## IO Parameters
IO ID | Name | Size, B | Type | Min. Value | Max. Value | Multiplier; offset | Units | Error values | IO Explanation and Notes | Averaging | Event On Change | Event On Hysteresis | Eco5 | Plug5 | HCV5 Lite / Pro5 Lite | Pro5 | HCV5 | LCV5 | Trace5-LTM / Trace5-LTM-NA | Trace5-LTE / Trace5-LTM (Rev.A) / Trace5-2G | Basic | ECO4 UBI | Eco4 | Eco4 S | Eco4 T | Eco4 RS T | Pro4 | Tco4 HCV | Tco4 LCV | Plug4 | Pro4 BT | Tco4 HCV BT | Tco4 LCV BT | Eco3 | Pro3 | Tco3 TCO | Tco3 OBD
2 | DIN1 | 1 | Unsigned int. | 0 | 1 | - | - | - | 0=low level on input, 1=high level on input | Debouncing | Yes | Yes | Yes | No | Yes | Yes | Yes | Yes | Yes | Yes | Yes | Yes | Yes | Yes | Yes | Yes | Yes | Yes | Yes | No | Yes | Yes | Yes | Yes | Yes | Yes | Yes
3 | DIN2 | 1 | Unsigned int. | 0 | 1 | - | - | - | 0=low level on input, 1=high level on input | Debouncing | Yes | Yes | Yes | No | Yes | Yes | Yes | Yes | No | Yes | Yes | Yes | Yes | Yes | Yes | No | Yes | Yes | Yes | No | Yes | Yes | Yes | Yes | Yes | Yes | Yes
4 | DIN3 | 1 | Unsigned int. | 0 | 1 | - | - | - | 0=low level on input, 1=high level on input | Debouncing | Yes | Yes | Yes | No | Yes | Yes | Yes | Yes | No | Yes | Yes | Yes | Yes | Yes | Yes | Yes | Yes | Yes | Yes | No | Yes | Yes | Yes | Yes | Yes | Yes | Yes
5 | Ignition(DIN4) | 1 | Unsigned int. | 0 | 1 | - | - | - | 0=low level on input, 1=high level on input | Debouncing | Yes | Yes | Yes | No | No | Yes | Yes | Yes | No | Yes | Yes | Yes | Yes | Yes | Yes | Yes | Yes | Yes | Yes | No | Yes | Yes | Yes | Yes | Yes | Yes | Yes
6 | Modem temperature | 1 | Signed int. | -40 | 90 | - | °C | - | Represents temperature of the GSM modem | Yes | No | Yes | Yes | Yes | Yes | Yes | Yes | Yes | Yes | Yes | Yes | Yes | Yes | Yes | Yes | Yes | Yes | Yes | Yes | Yes | Yes | Yes | Yes | Yes | Yes | Yes | Yes
7 | Time record | Header | - | - | - | - | - | - | Record was generated by time coefficient | No | No | No | Yes | Yes | Yes | Yes | Yes | Yes | Yes | Yes | Yes | Yes | Yes | Yes | Yes | Yes | Yes | Yes | Yes | Yes | Yes | Yes | Yes | Yes | Yes | Yes | Yes
8 | Distance record | Header | - | - | - | - | - | - | Record was generated by distance coefficient | No | No | No | Yes | Yes | Yes | Yes | Yes | Yes | Yes | Yes | Yes | Yes | Yes | Yes | Yes | Yes | Yes | Yes | Yes | Yes | Yes | Yes | Yes | Yes | Yes | Yes | Yes
9 | Course record | Header | - | - | - | - | - | - | Record was generated by course coefficient | No | No | No | Yes | Yes | Yes | Yes | Yes | Yes | Yes | Yes | Yes | Yes | Yes | Yes | Yes | Yes | Yes | Yes | Yes | Yes | Yes | Yes | Yes | Yes | Yes | Yes | Yes
10 | CAN requests supported | 1 | Unsigned int. | 0 | 3 | - | - | - | FMS parameter SPN 2805 0=request is not supported, 1=request is supported, 2=reserved, 3=don´t care | No | Yes | Yes | No | Yes | Yes | Yes | Yes | No | No | No | No | No | No | No | No | No | Yes | Yes | No | No | Yes | Yes | No | No | Yes | Yes | Yes
11 | CAN diagnostics supported | 1 | Unsigned int. | 0 | 3 | - | - | - | FMS parameter SPN 2804 0=diagnostics is not supported, 1=diagnostics is supported, 2=reserved, 3=don´t care | No | Yes | Yes | No | Yes | Yes | Yes | Yes | No | No | No | No | No | No | No | No | No | Yes | Yes | No | No | Yes | Yes | No | No | Yes | Yes | Yes
12 | CAN SW-version supported | 4 | Unsigned int. | 0 | - | - | - | - | FMS parameter 0x00FDD1 software version in format ab.cd | No | Yes | Yes | No | Yes | Yes | Yes | Yes | No | No | No | No | No | No | No | No | No | Yes | Yes | No | No | Yes | Yes | No | No | Yes | Yes | Yes
13 | CAN tacho vehicle motion | 1 | Unsigned int. | 0 | 1 | - | - | 2, 3 | FMS parameter SPN 1611 0=Vehicle motion not detected, 1=vehicle motion detected, 2=Error, 3=Not available | No | Yes | Yes | No | Yes | Yes | Yes | Yes | No | No | No | No | No | No | No | No | No | Yes | Yes | No | No | Yes | Yes | No | No | Yes | Yes | Yes
14 | CAN tacho driver 1 time related status | 1 | Unsigned int. | 0 | 15 | - | - | 14 | FMS parameter SPN 1617 0=normal, 1=15 min bef. 4 ½ h, 2=4 ½ h reached, 3=15 min bef. 9 h, 4=9 h reached, 5=15 min bef. 16 h, 6=16h reached, 14=Error, 15=not available | No | Yes | Yes | No | Yes | Yes | Yes | Yes | No | No | No | No | No | No | No | No | No | Yes | Yes | No | No | Yes | Yes | No | No | Yes | Yes | Yes
15 | CAN tacho driver 1 card | 1 | Unsigned int. | 0 | 1 | - | - | 2, 3 | FMS parameter SPN 1615 0=Card not present, 1=Card present, 2=Error, 3=Not available | No | Yes | Yes | No | Yes | Yes | Yes | Yes | No | No | No | No | No | No | No | No | No | Yes | Yes | No | No | Yes | Yes | No | No | Yes | Yes | Yes
16 | CAN tacho driver 2 time related status | 1 | Unsigned int. | 0 | 15 | - | - | 14 | FMS parameter SPN 1618 0=normal, 1=15 min bef. 4 ½ h, 2=4 ½ h reached, 3=15 min bef. 9 h, 4=9 h reached, 5=15 min bef. 16 h, 6=16h reached, 14=Error, 15=not available | No | Yes | Yes | No | Yes | Yes | Yes | Yes | No | No | No | No | No | No | No | No | No | Yes | Yes | No | No | Yes | Yes | No | No | Yes | Yes | No
17 | CAN tacho driver 2 card | 1 | Unsigned int. | 0 | 1 | - | - | 2, 3 | FMS parameter SPN 1616 0=Card not present, 1=Card present, 2=Error, 3=Not available | No | Yes | Yes | No | Yes | Yes | Yes | Yes | No | No | No | No | No | No | No | No | No | Yes | Yes | No | No | Yes | Yes | No | No | Yes | Yes | No
18 | Fuel Counter1 | 2 | Unsigned int. | 0 | 65535 | Depends on counter | ml | - | 0 – reset; | No | No | Yes | No | No | Yes | Yes | Yes | Yes | Yes | No | No | No | No | No | No | No | Yes | Yes | Yes | No | Yes | Yes | Yes | No | Yes | Yes | Yes
19 | Fuel Counter2 | 2 | Unsigned int. | 0 | 65535 | Depends on counter | ml | - | 0 – reset; | No | No | Yes | No | No | Yes | Yes | Yes | Yes | No | No | No | No | No | No | No | No | Yes | Yes | Yes | No | Yes | Yes | Yes | No | Yes | Yes | Yes
20 | AIN3 | 2 | Unsigned int. | 0 | 65535 | - | mV | 65535 | Voltage on analog input 3 pin | Yes | No | Yes | No | Yes | No | Yes | Yes | Yes | No | No | No | No | No | No | No | No | No | No | No | No | No | No | No | No | No | No | No
21 | AIN4 | 2 | Unsigned int. | 0 | 65535 | - | mV | 65535 | Voltage on analog input 4 pin | Yes | No | Yes | No | No | No | Yes | Yes | Yes | No | No | No | No | No | No | No | No | No | No | No | No | No | No | No | No | No | No | No
22 | AIN1 | 2 | Unsigned int. | 0 | 65535 | - | mV | 65535 | Voltage on analog input 1 pin | Yes | No | Yes | Yes | Yes | Yes | Yes | Yes | Yes | Yes | Yes | Yes | Yes | Yes | Yes | Yes | Yes | Yes | Yes | Yes | No | Yes | Yes | Yes | Yes | Yes | Yes | Yes
23 | AIN2 | 2 | Unsigned int. | 0 | 65535 | - | mV | 65535 | Voltage on analog input 2 pin | Yes | No | Yes | Yes | Yes | Yes | Yes | Yes | Yes | No | Yes | Yes | Yes | Yes | Yes | Yes | No | Yes | Yes | Yes | No | Yes | Yes | Yes | Yes | Yes | Yes | Yes
24 | Tacho card reader state | 1 | Unsigned int. | 0 | 1 | - | - | - | 0- not available, 1 – available | Debouncing | Yes | Yes | No | No | Yes | No | Yes | No | No | No | No | No | No | No | No | No | No | Yes | No | No | No | Yes | No | No | No | Yes | No
25 | Security info | 1 | Unsigned int. | 0 | 4 | - | - | 2 | 01-configuration change attempt, when plock enabled 02-plock code sending attempt failed 04-plock state succesfully updated | No | Yes | Yes | Yes | Yes | Yes | Yes | Yes | Yes | Yes | Yes | Yes | Yes | Yes | Yes | Yes | Yes | Yes | Yes | Yes | Yes | Yes | Yes | Yes | Yes | Yes | Yes | Yes
26 | AIN1 delta | 2 | Signed int. | -32768 | 32767 | - | mV | - | Voltage difference between the current and earlier obtained voltage reference on AIN1 | Yes | Yes | No | Yes | No | No | Yes | Yes | Yes | Yes | Yes | Yes | Yes | Yes | Yes | Yes | Yes | Yes | Yes | Yes | No | Yes | Yes | Yes | Yes | Yes | Yes | Yes
27 | GSM/UMTS signal level | 1 | Unsigned int. | 0 | 31 | - | - | 255 and 100 | GSM/UMTS signal level: 0 - no signal 1 - very weak 2-9 - weak 10-19 - good 20-30 - very good 31 - excellent | Yes | No | Yes | Yes | Yes | Yes | Yes | Yes | Yes | Yes | Yes | Yes | Yes | Yes | Yes | Yes | Yes | Yes | Yes | Yes | Yes | Yes | Yes | Yes | Yes | Yes | Yes | Yes
28 | Current profile | 1 | Unsigned int. | 1 | 4 | - | - | - | Represents the currently active configuration profile | No | No | No | Yes | Yes | Yes | Yes | Yes | Yes | Yes | Yes | Yes | Yes | Yes | Yes | Yes | Yes | Yes | Yes | Yes | Yes | Yes | Yes | Yes | Yes | Yes | Yes | Yes
29 | Power supply voltage | 2 | Unsigned int. | 0 | 65535 | - | mV | 65535 | Power supply voltage | Yes | No | Yes | Yes | Yes | Yes | Yes | Yes | Yes | Yes | Yes | Yes | Yes | Yes | Yes | Yes | Yes | Yes | Yes | Yes | Yes | Yes | Yes | Yes | Yes | Yes | Yes | Yes
30 | Battery Voltage | 2 | Unsigned int. | 0 | 65535 | - | mV | 65535 | Should be between 3300 and 4300mV | Yes | No | Yes | Yes | Yes | Yes | Yes | Yes | Yes | Yes | Yes | No | Yes | Yes | Yes | Yes | Yes | Yes | Yes | Yes | Yes | Yes | Yes | Yes | Yes | Yes | Yes | Yes
31 | CAN Engine Braking | 1 | Unsigned int. | 0 | 254 | - | - | 255 | Describes intensity of Engine braking "jake braking" (0 - engine braking off, 1- 254 - engine braking intesity level) | No | Yes | Yes | No | Yes | Yes | Yes | Yes | No | No | No | No | No | No | No | No | No | Yes | Yes | No | No | No | No | No | Yes | No | Yes | Yes
32 | PCB temperature | 1 | Signed int. | -40 | 80 | - | °C | 41, 85 | Represents temperature of the PCB | Yes | No | Yes | No | No | No | Yes | Yes | Yes | Yes | Yes | Yes | Yes | Yes | Yes | Yes | Yes | Yes | Yes | Yes | Yes | Yes | Yes | Yes | Yes | Yes | Yes | Yes
33 | AIN2 delta | 2 | Signed int. | -32768 | 32767 | - | mV | - | Voltage difference between the current and earlier obtained voltage reference on AIN2 | Yes | Yes | No | Yes | No | No | Yes | Yes | Yes | Yes | Yes | Yes | Yes | Yes | Yes | Yes | No | Yes | Yes | Yes | No | Yes | Yes | Yes | Yes | Yes | Yes | Yes
34 | iButton driver ID | 8 | String | 0 | 0xFFFFFFFFFFFFFFFF | - | - | 0xFFFFFFFFFFFFFFFF | Unique iButton ID | No | Yes | Yes | Yes | No | Yes | Yes | Yes | Yes | No | Yes | No | No | Yes | Yes | Yes | Yes | Yes | Yes | Yes | No | Yes | Yes | Yes | No | Yes | Yes | Yes
35 | CAN clutch switch | 1 | Unsigned int. | 0 | 1 | - | - | 2, 3 | FMS parameter SPN 598 0=pedal released, 1=pedal pressed, 2=Error, 3=Not available | Debouncing | Yes | Yes | No | Yes | Yes | Yes | Yes | Yes | No | No | No | No | No | No | No | No | Yes | Yes | Yes | No | Yes | Yes | Yes | No | Yes | Yes | Yes
36 | CAN brake switch | 1 | Unsigned int. | 0 | 1 | - | - | 2, 3 | FMS parameter SPN 597 0=pedal released, 1=pedal pressed, 2=Error, 3=Not available | Debouncing | Yes | Yes | No | Yes | Yes | Yes | Yes | Yes | No | No | No | No | No | No | No | No | Yes | Yes | Yes | No | Yes | Yes | Yes | No | Yes | Yes | Yes
37 | CAN cruise control active | 1 | Unsigned int. | 0 | 1 | - | - | 2, 3 | FMS parameter SPN 595 0=switched off, 1=switched on, 2-Error, 3=Not available | Debouncing | Yes | Yes | No | Yes | Yes | Yes | Yes | No | No | No | No | No | No | No | No | No | Yes | Yes | No | No | Yes | Yes | No | No | Yes | Yes | Yes
38 | CAN PTO state | 1 | Unsigned int. | 0 | 5 | - | - | 31 | FMS parameter SPN 976 (bin 00000) 0= off/disabled, (bin 00101) 5= Set, (bin 11111) 31 = not available | No | Yes | Yes | No | Yes | Yes | Yes | Yes | No | No | No | No | No | No | No | No | No | Yes | Yes | No | No | Yes | Yes | No | No | Yes | Yes | Yes
39 | CAN engine percent load at current speed | 1 | Unsigned int. | 0 | 125 | 1; 0 | % | 254 | FMS parameter SPN 92 Engine Percent Load At Current Speed, 1% / bit, 0 offset, 0 to 125 % op. range | No | Yes | Yes | No | Yes | Yes | Yes | Yes | No | No | No | No | No | No | No | No | No | Yes | Yes | No | No | Yes | Yes | No | No | Yes | Yes | Yes
40 | CAN tire location | 1 | Bitmap | 0 | 255 | - |  | - | FMS parameter SPN 928 Bit-mapped, low order 4 bits represent tire location counting left to right facing forward, 0=tire that is most to the left on a certain axle, ….., 15=Not available | Debouncing | Yes | Yes | No | Yes | Yes | Yes | Yes | No | No | No | No | No | No | No | No | No | Yes | Yes | No | No | Yes | Yes | No | No | Yes | Yes | Yes
41 | CAN axle1 weight | 2 | Unsigned int. | 0 | 64255 | 0.5; 0 | kg | 65024 to 65279 | FMS parameter SPN 582 Axle 1 weight from CAN (20000=10000kg) | No | No | Yes | No | Yes | Yes | Yes | Yes | No | No | No | No | No | No | No | No | No | Yes | Yes | No | No | Yes | Yes | No | No | Yes | Yes | Yes
42 | CAN system event | 1 | Unsigned int. | 0 | 1 | - | - | 2, 3 | FMS parameter SPN 1622 0=no tachogr. Event, 1=tachogr. Event, 2=Error, 3=Not available | No | Yes | Yes | No | Yes | Yes | Yes | Yes | No | No | No | No | No | No | No | No | No | Yes | Yes | No | No | Yes | Yes | No | No | Yes | Yes | Yes
43 | CAN tacho handling information | 1 | Unsigned int. | 0 | 1 | - | - | 2, 3 | FMS parameter SPN 1621 0=no handling information, 1=handling information, 2=Error, 3=Not available | No | Yes | Yes | No | Yes | Yes | Yes | Yes | No | No | No | No | No | No | No | No | No | Yes | Yes | No | No | Yes | Yes | No | No | Yes | Yes | Yes
44 | CAN tacho direction indicator | 1 | Unsigned int. | 0 | 1 | - | - | 2, 3 | FMS parameter SPN 1619 0=Forward, 1=Reverse, 2=Error, 3=Not available | No | Yes | Yes | No | Yes | Yes | Yes | Yes | No | No | No | No | No | No | No | No | No | Yes | Yes | No | No | Yes | Yes | No | No | Yes | Yes | Yes
45 | DIN1 hour counter | 4 | Unsigned int. | 0 | 4294967295 | - | s | - | Seconds of DIN1 being active (high). The counter is reset on every new record. | No | No | Yes | Yes | No | Yes | Yes | Yes | Yes | Yes | Yes | Yes | Yes | Yes | Yes | Yes | Yes | Yes | Yes | Yes | No | Yes | Yes | Yes | Yes | Yes | Yes | Yes
46 | DIN2 hour counter | 4 | Unsigned int. | 0 | 4294967295 | - | s | - | Seconds of DIN2 being active (high). The counter is reset on every new record. | No | No | Yes | Yes | No | Yes | Yes | Yes | Yes | No | Yes | Yes | Yes | Yes | Yes | Yes | No | Yes | Yes | Yes | No | Yes | Yes | Yes | Yes | Yes | Yes | Yes
47 | DIN3 hour counter | 4 | Unsigned int. | 0 | 4294967295 | - | s | - | Seconds of DIN3 being active (high). The counter is reset on every new record. | No | No | Yes | Yes | No | Yes | Yes | Yes | Yes | No | Yes | Yes | Yes | Yes | Yes | Yes | Yes | Yes | Yes | Yes | No | Yes | Yes | Yes | Yes | Yes | Yes | Yes
48 | DIN4 hour counter | 4 | Unsigned int. | 0 | 4294967295 | - | s | - | Seconds of DIN4 being active (high). The counter is reset on every new record. | No | No | Yes | Yes | No | No | Yes | Yes | Yes | No | Yes | Yes | Yes | Yes | Yes | Yes | Yes | Yes | Yes | Yes | No | Yes | Yes | Yes | Yes | Yes | Yes | Yes
49 | Accelerometer X | 1 | Signed int. | -128 | 127 | 0.05 | G | - | Acceleration vector length relative to x axis | Yes | No | Yes | Yes | Yes | Yes | Yes | Yes | Yes | Yes | Yes | No | Yes | Yes | Yes | Yes | Yes | Yes | Yes | Yes | Yes | Yes | Yes | Yes | Yes | Yes | Yes | Yes
50 | Accelerometer Y | 1 | Signed int. | -128 | 127 | 0.05 | G | - | Acceleration vector length relative to y axis | Yes | No | Yes | Yes | Yes | Yes | Yes | Yes | Yes | Yes | Yes | No | Yes | Yes | Yes | Yes | Yes | Yes | Yes | Yes | Yes | Yes | Yes | Yes | Yes | Yes | Yes | Yes
51 | Accelerometer Z | 1 | Signed int. | -128 | 127 | 0.05 | G | - | Acceleration vector length relative to z axis | Yes | No | Yes | Yes | Yes | Yes | Yes | Yes | Yes | Yes | Yes | No | Yes | Yes | Yes | Yes | Yes | Yes | Yes | Yes | Yes | Yes | Yes | Yes | Yes | Yes | Yes | Yes
52 | CAN axle2 weight | 2 | Unsigned int. | 0 | 64255 | 0.5; 0 | kg | 65024 to 65279 | FMS parameter SPN 582 Axle 2 weight from CAN (20000=10000kg) | No | No | Yes | No | Yes | Yes | Yes | Yes | No | No | No | No | No | No | No | No | No | Yes | Yes | No | No | Yes | Yes | No | No | Yes | Yes | Yes
53 | CAN axle3 weight | 2 | Unsigned int. | 0 | 64255 | 0.5; 0 | kg | 65024 to 65279 | FMS parameter SPN 582 Axle 3 weight from CAN (20000=10000kg) | No | No | Yes | No | Yes | Yes | Yes | Yes | No | No | No | No | No | No | No | No | No | Yes | Yes | No | No | Yes | Yes | No | No | Yes | Yes | Yes
54 | CAN axle4 weight | 2 | Unsigned int. | 0 | 64255 | 0.5; 0 | kg | 65024 to 65279 | FMS parameter SPN 582 Axle 4 weight from CAN (20000=10000kg) | No | No | Yes | No | Yes | Yes | Yes | Yes | No | No | No | No | No | No | No | No | No | Yes | Yes | No | No | Yes | Yes | No | No | Yes | Yes | Yes
55 | CAN axle5 weight | 2 | Unsigned int. | 0 | 64255 | 0.5; 0 | kg | 65024 to 65279 | FMS parameter SPN 582 Axle 5 weight from CAN (20000=10000kg) | No | No | Yes | No | Yes | Yes | Yes | Yes | No | No | No | No | No | No | No | No | No | Yes | Yes | No | No | Yes | Yes | No | No | Yes | Yes | Yes
56 | Digital Fuel Sensor C1 temperature | 1 | Signed int. | -128 | 127 | - | °C | 128 | Temperature measured by the FLS | Yes | No | Yes | No | No | Yes | Yes | Yes | No | No | No | No | No | No | No | No | No | Yes | Yes | No | No | Yes | Yes | No | No | Yes | Yes | Yes
57 | Digital Fuel Sensor C2 temperature | 1 | Signed int. | -128 | 127 | - | °C | 128 | Temperature measured by the FLS | Yes | No | Yes | No | No | Yes | Yes | Yes | Yes | No | No | No | No | No | No | No | No | Yes | Yes | Yes | No | Yes | Yes | Yes | No | Yes | Yes | Yes
58 | Digital Fuel Sensor C3 temperature | 1 | Signed int. | -128 | 127 | - | °C | 128 | Temperature measured by the FLS | Yes | No | Yes | No | No | Yes | Yes | Yes | Yes | No | No | No | No | No | No | No | No | Yes | Yes | Yes | No | Yes | Yes | Yes | No | Yes | Yes | Yes
59 | Digital Fuel Sensor C4 temperature | 1 | Signed int. | -128 | 127 | - | °C | 128 | Temperature measured by the FLS | Yes | No | Yes | No | No | Yes | Yes | Yes | Yes | No | No | No | No | No | No | No | No | Yes | Yes | Yes | No | Yes | Yes | Yes | No | Yes | Yes | Yes
60 | Digital Fuel Sensor C5 temperature | 1 | Signed int. | -128 | 127 | - | °C | 128 | Temperature measured by the FLS | Yes | No | Yes | No | No | Yes | Yes | Yes | Yes | No | No | No | No | No | No | No | No | Yes | Yes | Yes | No | Yes | Yes | Yes | No | Yes | Yes | Yes
61 | Digital Fuel Sensor C6 temperature | 1 | Signed int. | -128 | 127 | - | °C | 128 | Temperature measured by the FLS | Yes | No | Yes | No | No | Yes | Yes | Yes | Yes | No | No | No | No | No | No | No | No | Yes | Yes | Yes | No | Yes | Yes | Yes | No | Yes | Yes | Yes
62 | Digital Fuel Sensor C7 temperature | 1 | Signed int. | -128 | 127 | - | °C | 128 | Temperature measured by the FLS | Yes | No | Yes | No | No | Yes | Yes | Yes | Yes | No | No | No | No | No | No | No | No | Yes | Yes | Yes | No | Yes | Yes | Yes | No | Yes | Yes | Yes
63 | Digital Fuel Sensor C8 temperature | 1 | Signed int. | -128 | 127 | - | °C | 128 | Temperature measured by the FLS | Yes | No | Yes | No | No | Yes | Yes | Yes | Yes | No | No | No | No | No | No | No | No | Yes | Yes | Yes | No | Yes | Yes | Yes | No | Yes | Yes | Yes
64 | Digital Fuel Sensor C9 temperature | 1 | Signed int. | -128 | 127 | - | °C | 128 | Temperature measured by the FLS | Yes | No | Yes | No | No | Yes | Yes | Yes | Yes | No | No | No | No | No | No | No | No | Yes | Yes | Yes | No | Yes | Yes | Yes | No | Yes | Yes | Yes
65 | Virtual odometer | 4 | Unsigned int. | 0 | 4294967295 | - | m | - | Mileage calculated by the GNSS module | No | No | Yes | Yes | Yes | Yes | Yes | Yes | Yes | Yes | Yes | Yes | Yes | Yes | Yes | Yes | Yes | Yes | Yes | Yes | Yes | Yes | Yes | Yes | Yes | Yes | Yes | Yes
66 | Digital Fuel Sensor C1 | 2 | Unsigned int. | 0 | 65534 | - | N | 65535 | 4095/1023= full, 0=empty | Yes | No | Yes | No | No | Yes | Yes | Yes | Yes | No | No | No | No | No | No | No | No | Yes | Yes | Yes | No | Yes | Yes | Yes | Yes | Yes | Yes | Yes
67 | Digital Fuel Sensor B1 | 2 | Unsigned int. | 0 | 65534 | - | N | 65535 | 4095/1023= full, 0=empty | Yes | No | Yes | No | No | No | Yes | Yes | Yes | No | No | No | No | No | No | No | No | Yes | Yes | Yes | No | Yes | Yes | Yes | Yes | Yes | Yes | Yes
68 | Digital Fuel Sensor C2 | 2 | Unsigned int. | 0 | 65534 | - | N | 65535 | 4095/1023= full, 0=empty | Yes | No | Yes | No | No | Yes | Yes | Yes | Yes | No | No | No | No | No | No | No | No | Yes | Yes | Yes | No | Yes | Yes | Yes | Yes | Yes | Yes | Yes
69 | Digital Fuel Sensor C3 | 2 | Unsigned int. | 0 | 65534 | - | N | 65535 | 4095/1023= full, 0=empty | Yes | No | Yes | No | No | Yes | Yes | Yes | Yes | No | No | No | No | No | No | No | No | Yes | Yes | Yes | No | Yes | Yes | Yes | Yes | Yes | Yes | Yes
70 | Temperature sensor0 ID | 8 | String | 0 | 0xFFFFFFFFFFFFFFFF | - | - | - | Unique temperature sensor ID | No | Yes | Yes | Yes | No | Yes | Yes | Yes | Yes | No | Yes | No | No | Yes | Yes | Yes | Yes | Yes | Yes | Yes | No | Yes | Yes | Yes | Yes | Yes | Yes | Yes
71 | Temperature sensor1 ID | 8 | String | 0 | 0xFFFFFFFFFFFFFFFF | - | - | - | Unique temperature sensor ID | No | Yes | Yes | Yes | No | Yes | Yes | Yes | Yes | No | Yes | No | No | Yes | Yes | Yes | Yes | Yes | Yes | Yes | No | Yes | Yes | Yes | Yes | Yes | Yes | Yes
72 | Temperature sensor2 ID | 8 | String | 0 | 0xFFFFFFFFFFFFFFFF | - | - | - | Unique temperature sensor ID | No | Yes | Yes | Yes | No | Yes | Yes | Yes | Yes | No | Yes | No | No | Yes | Yes | Yes | Yes | Yes | Yes | Yes | No | Yes | Yes | Yes | Yes | Yes | Yes | Yes
73 | Temperature sensor3 ID | 8 | String | 0 | 0xFFFFFFFFFFFFFFFF | - | - | - | Unique temperature sensor ID | No | Yes | Yes | Yes | No | Yes | Yes | Yes | Yes | No | Yes | No | No | Yes | Yes | Yes | Yes | Yes | Yes | Yes | No | Yes | Yes | Yes | Yes | Yes | Yes | Yes
74 | Temperature sensor3 | 2 | Signed int. | -550 | 1250 | 0.1 | °C | 2000, 2001, 2002, 2003, 2004, 850 | 2000 – no device; 2001 – error detected/faulty bus;2002 – error CRC; 2003 – no value; 2004 – temperature is outside range (-55°C<t<125°C); 850 - power supply too low | Yes | Yes | Yes | Yes | No | Yes | Yes | Yes | Yes | No | Yes | No | No | Yes | Yes | Yes | Yes | Yes | Yes | Yes | No | Yes | Yes | Yes | Yes | Yes | Yes | Yes
75 | Digital Fuel Sensor C10 temperature | 1 | Signed int. | -128 | 127 | - | °C | 128 | Temperature measured by the FLS | Yes | No | Yes | No | No | Yes | Yes | Yes | Yes | No | No | No | No | No | No | No | No | Yes | Yes | Yes | No | Yes | Yes | Yes | Yes | Yes | Yes | Yes
76 | Digital Fuel Sensor B1 temperature | 1 | Signed int. | -128 | 127 | - | °C | 128 | Temperature measured by the FLS | Yes | No | Yes | No | No | No | Yes | Yes | Yes | No | No | No | No | No | No | No | No | Yes | Yes | Yes | No | Yes | Yes | Yes | Yes | Yes | Yes | Yes
77 | Virtual odometer DIFF | 4 | Unsigned int. | 0 | 4294967295 | - | m | - | Mileage calculated by the GNSS module between consecutive records | No | No | Yes | Yes | Yes | Yes | Yes | Yes | Yes | Yes | Yes | Yes | Yes | Yes | Yes | Yes | Yes | Yes | Yes | Yes | Yes | Yes | Yes | Yes | Yes | Yes | Yes | Yes
78 | Temperature sensor0 | 2 | Signed int. | -550 | 1250 | 0.1 | °C | 2000, 2001, 2002, 2003, 2004, 850 | 2000 – no device; 2001 – error detected/faulty bus;2002 – error CRC; 2003 – no value; 2004 – temperature is outside range (-55°C<t<125°C); 850 - power supply too low | Yes | Yes | Yes | Yes | No | Yes | Yes | Yes | Yes | No | Yes | No | No | Yes | Yes | Yes | Yes | Yes | Yes | Yes | No | Yes | Yes | Yes | No | Yes | Yes | Yes
79 | Temperature sensor1 | 2 | Signed int. | -550 | 1250 | 0.1 | °C | 2000, 2001, 2002, 2003, 2004, 850 | 2000 – no device; 2001 – error detected/faulty bus;2002 – error CRC; 2003 – no value; 2004 – temperature is outside range (-55°C<t<125°C); 850 - power supply too low | Yes | Yes | Yes | Yes | No | Yes | Yes | Yes | Yes | No | Yes | No | No | Yes | Yes | Yes | Yes | Yes | Yes | Yes | No | Yes | Yes | Yes | No | Yes | Yes | Yes
80 | Temperature sensor2 | 2 | Signed int. | -550 | 1250 | 0.1 | °C | 2000, 2001, 2002, 2003, 2004, 850 | 2000 – no device; 2001 – error detected/faulty bus;2002 – error CRC; 2003 – no value; 2004 – temperature is outside range (-55°C<t<125°C); 850 - power supply too low | Yes | Yes | Yes | Yes | No | Yes | Yes | Yes | Yes | No | Yes | No | No | Yes | Yes | Yes | Yes | Yes | Yes | Yes | No | Yes | Yes | Yes | No | Yes | Yes | Yes
81 | Digital Fuel Sensor C4 | 2 | Unsigned int. | 0 | 65534 | - | N | 65535 | 4095/1023= full, 0=empty | Yes | No | Yes | No | No | Yes | Yes | Yes | Yes | No | No | No | No | No | No | No | No | Yes | Yes | Yes | No | Yes | Yes | Yes | No | Yes | Yes | Yes
82 | Digital Fuel Sensor C5 | 2 | Unsigned int. | 0 | 65534 | - | N | 65535 | 4095/1023= full, 0=empty | Yes | No | Yes | No | No | Yes | Yes | Yes | Yes | No | No | No | No | No | No | No | No | Yes | Yes | Yes | No | Yes | Yes | Yes | No | Yes | Yes | Yes
83 | Digital Fuel Sensor C6 | 2 | Unsigned int. | 0 | 65534 | - | N | 65535 | 4095/1023= full, 0=empty | Yes | No | Yes | No | No | Yes | Yes | Yes | Yes | No | No | No | No | No | No | No | No | Yes | Yes | Yes | No | Yes | Yes | Yes | No | Yes | Yes | Yes
84 | Digital Fuel Sensor C7 | 2 | Unsigned int. | 0 | 65534 | - | N | 65535 | 4095/1023= full, 0=empty | Yes | No | Yes | No | No | Yes | Yes | Yes | Yes | No | No | No | No | No | No | No | No | Yes | Yes | Yes | No | Yes | Yes | Yes | No | Yes | Yes | Yes
85 | Digital Fuel Sensor C8 | 2 | Unsigned int. | 0 | 65534 | - | N | 65535 | 4095/1023= full, 0=empty | Yes | No | Yes | No | No | Yes | Yes | Yes | Yes | No | No | No | No | No | No | No | No | Yes | Yes | Yes | No | Yes | Yes | Yes | No | Yes | Yes | Yes
86 | Digital Fuel Sensor C9 | 2 | Unsigned int. | 0 | 65534 | - | N | 65535 | 4095/1023= full, 0=empty | Yes | No | Yes | No | No | Yes | Yes | Yes | Yes | No | No | No | No | No | No | No | No | Yes | Yes | Yes | No | Yes | Yes | Yes | No | Yes | Yes | Yes
87 | Digital Fuel Sensor C10 | 2 | Unsigned int. | 0 | 65534 | - | N | 65535 | 4095/1023= full, 0=empty | Yes | No | Yes | No | No | Yes | Yes | Yes | Yes | No | No | No | No | No | No | No | No | Yes | Yes | Yes | No | Yes | Yes | Yes | No | Yes | Yes | Yes
88 | GSM/UMTS jamming | 1 | Unsigned int. | 0 | 1 | - | - | - | 0- jamming not detected; 1- jamming detected | Debouncing | Yes | Yes | Yes | Yes | Yes | Yes | Yes | Yes | Yes | Yes | Yes | Yes | Yes | Yes | Yes | Yes | Yes | Yes | Yes | Yes | Yes | Yes | Yes | No | No | No | No
89 | CAN ambient air temperature | 2 | Unsigned int. | 0 | 64255 | 0.03125; -273 | °C | 65024 to 65279 | FMS parameter SPN 171 9376=20°C | No | No | Yes | No | Yes | Yes | Yes | Yes | No | No | No | No | No | No | No | No | No | Yes | Yes | No | No | Yes | Yes | No | No | Yes | Yes | Yes
90 | CAN instantaneous fuel economy | 2 | Unsigned int. | 0 | 64255 | 1/512; 0 | km/L | 65024 to 65279 | FMS parameter SPN 184 2560=5km/L | No | No | Yes | No | Yes | Yes | Yes | Yes | No | No | No | No | No | No | No | No | No | Yes | Yes | No | No | Yes | Yes | No | No | Yes | Yes | Yes
91 | CAN at least one PTO engaged | 1 | Unsigned int. | 0 | 1 | - | - | 2, 3 | FMS parameter SPN 3984 0=No PTO drive is engaged, 1=At least one PTO drive is engaged, 2=Error, 3=Not available | Debouncing | Yes | Yes | No | Yes | Yes | Yes | Yes | No | No | No | No | No | No | No | No | No | Yes | Yes | No | No | Yes | Yes | No | No | Yes | Yes | Yes
92 | CAN high resolution engine total fuel used | 4 | Unsigned int. | 0 | 4211081215 | 0.001; 0 | l | 4261412864 to 4278190079 | FMS parameter SPN 5054 1000000=1000L | No | No | Yes | No | Yes | Yes | Yes | Yes | Yes | No | No | No | No | No | No | No | No | Yes | Yes | Yes | No | Yes | Yes | Yes | No | Yes | Yes | Yes
93 | OBD DTC and MIL | 4 | Bitmap | 0 | 0xFFFFFFFF | - | - | - |  | No | Yes | Yes | No | Yes | Yes | No | Yes | Yes | No | No | No | No | No | No | No | No | No | Yes | Yes | Yes | No | Yes | Yes | No | No | No | Yes
94 | OBD RPM | 2 | Unsigned int. | 0 | 65535 | 0.25 | RPM | - | http://en.wikipedia.org/wiki/OBD-II_PIDs | Yes | No | Yes | No | Yes | Yes | No | Yes | Yes | No | No | No | No | No | No | No | No | No | Yes | Yes | Yes | No | Yes | Yes | No | No | No | Yes
95 | OBD vehicle speed | 1 | Unsigned int. | 0 | 255 | - | km/h | - | http://en.wikipedia.org/wiki/OBD-II_PIDs | Yes | No | Yes | No | Yes | Yes | No | Yes | Yes | No | No | No | No | No | No | No | No | No | Yes | Yes | Yes | No | Yes | Yes | No | No | No | Yes
96 | OBD engine coolant temperature | 1 | Unsigned int. | 0 | 255 | 1; -40 | °C | 255 | http://en.wikipedia.org/wiki/OBD-II_PIDs | Yes | No | Yes | No | Yes | Yes | No | Yes | Yes | No | No | No | No | No | No | No | No | No | Yes | Yes | Yes | No | Yes | Yes | No | No | No | Yes
97 | OBD ambient air temperature | 1 | Unsigned int. | 0 | 255 | 1; -40 | °C | 255 | http://en.wikipedia.org/wiki/OBD-II_PIDs | Yes | No | Yes | No | Yes | Yes | No | Yes | Yes | No | No | No | No | No | No | No | No | No | Yes | Yes | Yes | No | Yes | Yes | No | No | No | Yes
98 | OBD fuel level | 1 | Unsigned int. | 0 | 255 | 100/255; 0 | % | 255 | http://en.wikipedia.org/wiki/OBD-II_PIDs | Yes | No | Yes | No | Yes | Yes | No | Yes | Yes | No | No | No | No | No | No | No | No | No | Yes | Yes | Yes | No | Yes | Yes | No | No | No | Yes
99 | OBD fuel type | 1 | Unsigned int. |  |  | - | - | - | http://en.wikipedia.org/wiki/OBD-II_PIDs | No | Yes | Yes | No | Yes | Yes | No | Yes | Yes | No | No | No | No | No | No | No | No | No | Yes | Yes | Yes | No | Yes | Yes | No | No | No | Yes
100 | OBD engine fuel rate | 2 | Unsigned int. | 0 | 64255 | 1/20; 0 | L/h | - | http://en.wikipedia.org/wiki/OBD-II_PIDs | Yes | No | Yes | No | Yes | Yes | No | Yes | Yes | No | No | No | No | No | No | No | No | No | Yes | Yes | Yes | No | Yes | Yes | No | No | No | Yes
101 | OBD actual engine percent torque | 1 | Unsigned int. | 0 | 255 | 1; -125 | % | - | http://en.wikipedia.org/wiki/OBD-II_PIDs | Yes | No | Yes | No | Yes | Yes | No | Yes | Yes | No | No | No | No | No | No | No | No | No | Yes | Yes | Yes | No | Yes | Yes | No | No | No | Yes
102 | OBD distance traveled while MIL is activated | 2 | Unsigned int. | 0 | 65535 | - | km | - | http://en.wikipedia.org/wiki/OBD-II_PIDs | No | Yes | Yes | No | Yes | Yes | No | Yes | Yes | No | No | No | No | No | No | No | No | No | Yes | Yes | Yes | No | Yes | Yes | No | No | No | Yes
103 | OBD accelerator pedal position | 1 | Unsigned int. | 0 | 255 | 100/255; 0 | % | - | http://en.wikipedia.org/wiki/OBD-II_PIDs | Yes | No | Yes | No | Yes | Yes | No | Yes | Yes | No | No | No | No | No | No | No | No | No | Yes | Yes | Yes | No | Yes | Yes | No | No | No | Yes
104 | OBD VIN | 8 | String | 0 | 0xFFFFFFFFFFFFFFFF | - | - | - | 0- Reset. Other values- First part of VIN number | No | Yes | No | No | Yes | Yes | No | Yes | Yes | No | No | No | No | No | No | No | No | No | Yes | Yes | Yes | No | Yes | Yes | No | No | No | Yes
105 | OBD VIN | 8 | String | 0 | 0xFFFFFFFFFFFFFFFF | - | - | - | 0- Reset. Other values- Second part of VIN number | No | Yes | No | No | Yes | Yes | No | Yes | Yes | No | No | No | No | No | No | No | No | No | Yes | Yes | Yes | No | Yes | Yes | No | No | No | Yes
106 | OBD VIN | 8 | String | 0 | 0xFFFFFFFFFFFFFFFF | - | - | - | 0- Reset. Other values- Third part of VIN number | No | Yes | No | No | Yes | Yes | No | Yes | Yes | No | No | No | No | No | No | No | No | No | Yes | Yes | Yes | No | Yes | Yes | No | No | No | Yes
107 | OBD time since engine start | 2 | Unsigned int. | 0 | 65535 | - |  | - | http://en.wikipedia.org/wiki/OBD-II_PIDs 0 – reset; | No | No | Yes | No | Yes | Yes | No | Yes | Yes | No | No | No | No | No | No | No | No | No | Yes | Yes | Yes | No | Yes | Yes | No | No | No | Yes
108 | OBD DTC count | 2 | Unsigned int. | 0 |  | - | - | - |  | No | Yes | Yes | No | Yes | Yes | No | Yes | Yes | No | No | No | No | No | No | No | No | No | Yes | Yes | Yes | No | Yes | Yes | No | No | No | Yes
109 | Safetybelt staus | 1 | Unsigned int. | 0 | 255 | - | - | 255 | 0 – None seat belts fastened 1 – Driver seat belt is fastened 2 – Front passenger seat belt is fastened 4 – 2nd row oassenger (left side) seat belt is fastened 8 – 2nd row oassenger (right side) seat belt is fastened 16 – 2nd row oassenger (middle) seat belt is fastened 32 – 3nd row oassenger (left side) seat belt is fastened 64 – 3nd row oassenger (right side) seat belt is fastened 255-no data (default value) | No | Yes | Yes | No | Yes | Yes | Yes | Yes | Yes | No | No | No | No | No | No | No | No | No | No | No | No | No | No | No | No | No | No | No
110 | Not in use
111 | DOUT3 status | 1 | Unsigned int. | 0 | 1 | - | - | - | 0 – DOUT active, 1 – DOUT inactive | Debouncing | Yes | Yes | No | No | Yes | Yes | Yes | Yes | No | No | No | No | No | No | No | No | No | No | No | No | No | No | No | No | Yes | No | No
112 | DOUT4 status | 1 | Unsigned int. | 0 | 1 | - | - | - | 0 – DOUT active, 1 – DOUT inactive | Debouncing | Yes | Yes | No | No | Yes | Yes | Yes | Yes | No | No | No | No | No | No | No | No | No | No | No | No | No | No | No | No | Yes | No | No
113 | SD card log | 1 | Unsigned int. | 0 | 255 | - | - | - | 0 – disabled, 1 – enabled, 2 – log write error | No | Yes | Yes | No | No | No | Yes | Yes | Yes | No | No | No | No | No | No | No | No | Yes | Yes | Yes | No | Yes | Yes | Yes | No | Yes | Yes | Yes
114 | CAN high resolution total vehicle distance | 4 | Unsigned int. | 0 | 4211081215 | 5; 0 | m | 4261412864 to 4278190079 | FMS parameter SPN 917 10000=50000m | No | No | Yes | No | Yes | Yes | Yes | Yes | Yes | No | No | No | No | No | No | No | No | Yes | Yes | Yes | No | Yes | Yes | Yes | No | Yes | Yes | Yes
115 | CAN engine coolant temperature | 1 | Unsigned int. | 0 | 250 | 1; -40 | °C | 254 | FMS parameter SPN 110 128=88°C | No | No | Yes | No | Yes | Yes | Yes | Yes | Yes | No | No | No | No | No | No | No | No | Yes | Yes | Yes | No | Yes | Yes | Yes | No | Yes | Yes | Yes
116 | CAN fuel rate | 2 | Unsigned int. | 0 | 64255 | 0.05; 0 | L/h | 65024 to 65279 | FMS parameter SPN 183 600=30L/h | No | No | Yes | No | Yes | Yes | Yes | Yes | Yes | No | No | No | No | No | No | No | No | Yes | Yes | Yes | No | Yes | Yes | Yes | No | Yes | Yes | Yes
117 | TCO_CAN total driving time | 4 | Unsigned int. | 0 | 64255 | - | min | 0xFFFFFFFF, 0xFFFFXXXX, 0xXXXXFFFF | Driver1 (MSB; 2B) + Driver2 (LSB; 2B) | No | No | No | No | No | Yes | No | Yes | No | No | No | No | No | No | No | No | No | No | Yes | No | No | No | Yes | No | No | No | No | No
118 | TCO_CAN current activity duration | 4 | Unsigned int. | 0 | 64255 | - | min | 0xFFFFFFFF, 0xFFFFXXXX, 0xXXXXFFFF | Driver1 (MSB; 2B) + Driver2 (LSB; 2B) | No | No | No | No | No | Yes | No | Yes | No | No | No | No | No | No | No | No | No | No | Yes | No | No | No | Yes | No | No | No | No | No
119 | TCO_CAN continuous driving time | 4 | Unsigned int. | 0 | 64255 | - | min | 0xFFFFFFFF, 0xFFFFXXXX, 0xXXXXFFFF | Driver1 (MSB; 2B) + Driver2 (LSB; 2B) | No | No | No | No | No | Yes | No | Yes | No | No | No | No | No | No | No | No | No | No | Yes | No | No | No | Yes | No | No | No | No | No
120 | TCO_CAN break time | 4 | Unsigned int. | 0 | 64255 | - | min | 0xFFFFFFFF, 0xFFFFXXXX, 0xXXXXFFFF | Driver1 (MSB; 2B) + Driver2 (LSB; 2B) | No | No | No | No | No | Yes | No | Yes | No | No | No | No | No | No | No | No | No | No | Yes | No | No | No | Yes | No | No | No | No | No
121 | TCO_CAN driver time states | 1 | Unsigned int. | 0 | 255 | - | - | 0xFFFFFFFF, 0xFFFFXXXX, 0xXXXXFFFF | Driver1 (MSB; 4b) + Driver2 (LSB; 4b) | No | No | No | No | No | Yes | No | Yes | No | No | No | No | No | No | No | No | No | No | Yes | No | No | No | Yes | No | No | No | No | No
122 | CAN Fuel used delta | 2 | Unsigned int. | 0 | 65535 | 0.5 | l | [5 empty] | No | No | No | No | No | No | No | No | No | No | No | No | No | No | No | No | No | No | No | No | No | No | Yes | Yes | No
123 | CAN vehicle ID | 8 | String | 0 | - | - | - | 0x4646464646464646 | FMS parameter SPN 237 ASCII up to 200 characters, *=Delimiter If Vehicle ID is longer than 8 bytes, then a TP.CN with a minimum of two TP.DT will be used | No | Yes | No | No | Yes | Yes | Yes | Yes | Yes | No | No | No | No | No | No | No | No | Yes | Yes | Yes | No | Yes | Yes | Yes | No | Yes | Yes | Yes
124 | CAN vehicle ID | 8 | String | 0 | - | - | - | 0x4646464646464646 | FMS parameter SPN 237 ASCII up to 200 characters, *=Delimiter If Vehicle ID is longer than 8 bytes, then a TP.CN with a minimum of two TP.DT will be used | No | Yes | No | No | Yes | Yes | Yes | Yes | Yes | No | No | No | No | No | No | No | No | Yes | Yes | Yes | No | Yes | Yes | Yes | No | Yes | Yes | Yes
125 | CAN vehicle ID | 8 | String | 0 | - | - | - | 0x4646464646464646 | FMS parameter SPN 237 ASCII up to 200 characters, *=Delimiter If Vehicle ID is longer than 8 bytes, then a TP.CN with a minimum of two TP.DT will be used | No | Yes | No | No | Yes | Yes | Yes | Yes | Yes | No | No | No | No | No | No | No | No | Yes | Yes | Yes | No | Yes | Yes | Yes | No | Yes | Yes | Yes
126 | CAN first driver ID | 8 | String | 0 | - | - | - | 0x4646464646464646 | FMS parameter SPN 1625 a. Driver 1 idetification delimiter (ASCII '*'), b. Driver 2 identification delimiter (ASCII '*') If only one driver card 1 is present, only the parameter driver 1 identification and two delimiters shall be transmitted. If only driver card 2 is present, a delimiter followed by parameter driver 2 identification and the second delimiter shall be transmitted. If no driver cards are present, only the two delimiters shall be sent. | No | Yes | No | No | Yes | Yes | Yes | Yes | No | No | No | No | No | No | No | No | No | Yes | Yes | No | No | Yes | Yes | No | No | Yes | Yes | Yes
127 | CAN first driver ID | 8 | String | 0 | - | - | - | 0x4646464646464646 |  | No | Yes | No | No | Yes | Yes | Yes | Yes | No | No | No | No | No | No | No | No | No | Yes | Yes | No | No | Yes | Yes | No | No | Yes | Yes | Yes
128 | CAN second driver ID | 8 | String | 0 | - | - | - | 0x4646464646464646 | FMS parameter SPN 1626 a. Driver 1 idetification delimiter (ASCII '*'), b. Driver 2 identification delimiter (ASCII '*') If only one driver card 1 is present, only the parameter driver 1 identification and two delimiters shall be transmitted. If only driver card 2 is present, a delimiter followed by parameter driver 2 identification and the second delimiter shall be transmitted. If no driver cards are present, only the two delimiters shall be sent. | No | Yes | No | No | Yes | Yes | Yes | Yes | No | No | No | No | No | No | No | No | No | Yes | Yes | No | No | Yes | Yes | No | No | Yes | Yes | Yes
129 | CAN second driver ID | 8 | String | 0 | - | - | - | 0x4646464646464646 |  | No | Yes | No | No | Yes | Yes | Yes | Yes | No | No | No | No | No | No | No | No | No | Yes | Yes | No | No | Yes | Yes | No | No | Yes | Yes | Yes
130 | ECO max speed | 1 | Unsigned int. | 0 | 255 | - | km/h | - | Maximum speed value registered since last record. | No | No | Yes | Yes | Yes | Yes | Yes | Yes | Yes | Yes | Yes | Yes | Yes | Yes | Yes | Yes | Yes | Yes | Yes | Yes | Yes | Yes | Yes | Yes | Yes | Yes | Yes | Yes
131 | ECO overspeeding timer | 2 | Unsigned int. | 0 | 65535 | - | s | - | Duration, when the vehicle was over speeding (the speed limit is configurable) since last record. | No | No | Yes | Yes | Yes | Yes | Yes | Yes | Yes | Yes | Yes | Yes | Yes | Yes | Yes | Yes | Yes | Yes | Yes | Yes | Yes | Yes | Yes | Yes | Yes | Yes | Yes | Yes
132 | ECO RPM in red band timer | 2 | Unsigned int. | 0 | 65535 | - | s | - | Duration, for which the RPM value was out of the acceptable range (RPM range is configurable) since last record. | No | No | Yes | Yes | Yes | Yes | Yes | Yes | Yes | No | No | No | No | No | No | No | No | Yes | Yes | Yes | Yes | Yes | Yes | Yes | No | Yes | Yes | Yes
133 | ECO max RPM | 2 | Unsigned int. | 0 | 65535 | - | RPM | - | Maximum RPM value registered since last record. | No | No | Yes | Yes | Yes | Yes | Yes | Yes | Yes | No | No | No | No | No | No | No | No | Yes | Yes | Yes | Yes | Yes | Yes | Yes
134 | ECO brake counter | 1 | Unsigned int. | 0 | 255 | - | - | - |  | No | Yes | Yes | Yes | Yes | Yes | Yes | Yes | Yes | Yes | Yes | Yes | Yes | Yes | Yes | Yes | Yes | Yes | Yes | Yes | Yes | Yes | Yes | Yes
135 | ECO extreme and harsh brake counter | 1 | Unsigned int. | 0 | 255 | - | - | - | Extreeme braking (4b), Harsh braking (4b) | No | Yes | Yes | Yes | Yes | Yes | Yes | Yes | Yes | Yes | Yes | Yes | Yes | Yes | Yes | Yes | Yes | Yes | Yes | Yes | Yes | Yes | Yes | Yes
136 | ECO harsh acceleration counter | 1 | Unsigned int. | 0 | 255 | - |  | - |  | No | Yes | Yes | Yes | Yes | Yes | Yes | Yes | Yes | Yes | Yes | Yes | Yes | Yes | Yes | Yes | Yes | Yes | Yes | Yes | Yes | Yes | Yes | Yes
137 | ECO idling timer | 2 | Unsigned int. | 0 | 65535 | - | s | - |  | No | No | Yes | Yes | Yes | Yes | Yes | Yes | Yes | Yes | Yes | Yes | Yes | Yes | Yes | Yes | Yes | Yes | Yes | Yes | Yes | Yes | Yes | Yes
138 | ECO cruise control timer | 4 | Bitmap | 0 | 4294967295 | - | s; km/h when CC should be turned on | - | Time, when CC could be turned on (2B), Time, when CC was turned on, when it could be turned on (2B) | No | No | Yes | Yes | Yes | Yes | Yes | Yes | Yes | No | No | No | No | No | No | No | No | Yes | Yes | Yes | No | Yes | Yes | Yes | No | Yes | Yes | Yes
139 | ECO engine on timer | 2 | Unsigned int. | 0 | 65535 | - | s | - |  | No | No | Yes | Yes | Yes | Yes | Yes | Yes | Yes | Yes | Yes | Yes | Yes | Yes | Yes | Yes | Yes | Yes | Yes | Yes | Yes | Yes | Yes | Yes | Yes | Yes | Yes | Yes
140 | ECO RPM in green band distance | 4 | Unsigned int. | 0 | 4294967295 | - | m | - | Driven mileage, while vehicle's RPM is in green zone | No | No | Yes | Yes | Yes | Yes | Yes | Yes | Yes | No | No | No | No | No | No | No | No | Yes | Yes | Yes | Yes | Yes | Yes | Yes | No | Yes | Yes | Yes
141 | ECO normal speed distance | 4 | Unsigned int. | 0 | 4294967295 | - | m | - | Driven mileage, while vehicle is driven in normal speed | No | No | Yes | Yes | Yes | Yes | Yes | Yes | Yes | Yes | Yes | Yes | Yes | Yes | Yes | Yes | Yes | Yes | Yes | Yes | Yes | Yes | Yes | Yes | Yes | Yes | Yes | Yes
142 | ECO cruise control distance | 8 | Unsigned int. | 0 | 0xFFFFFFFFFFFFFFFF | - | m | - | Distance, when CC could be turned on (4B), Distance, when CC was turned on, when it could be turned on (4B) | No | No | Yes | Yes | Yes | Yes | Yes | Yes | Yes | No | No | No | No | No | No | No | No | Yes | Yes | Yes | No | Yes | Yes | Yes | No | Yes | Yes | Yes
143 | ECO cornering counter | 1 | Unsigned int. | 0 | 255 | - | - | - |  | No | Yes | Yes | Yes | Yes | Yes | Yes | Yes | Yes | Yes | Yes | Yes | Yes | Yes | Yes | Yes | Yes | Yes | Yes | Yes | Yes | Yes | Yes | Yes | No | No | No | No
144 | OT temperature sensor 1 | 2 | Signed int. | -32768 | 32767 | 0.1 | °C | 5555, 5556 | 5555 – no sensors; 5556 – parse error | Yes | No | Yes | No | No | No | No | Yes | No | No | No | No | No | No | No | No | No | No | Yes | No | No | No | Yes | No | No | No | Yes | No
145 | OT temperature sensor 2 | 2 | Signed int. | -32768 | 32767 | 0.1 | °C | 5555, 5556 | 5555 – no sensors; 5556 – parse error | Yes | No | Yes | No | No | No | No | Yes | No | No | No | No | No | No | No | No | No | No | Yes | No | No | No | Yes | No | No
146 | OT temperature sensor 3 | 2 | Signed int. | -32768 | 32767 | 0.1 | °C | 5555, 5556 | 5555 – no sensors; 5556 – parse error | Yes | No | Yes | No | No | No | No | Yes | No | No | No | No | No | No | No | No | No | No | Yes | No | No | No | Yes | No | No | No | No | No
147 | OT temperature sensor 4 | 2 | Signed int. | -32768 | 32767 | 0.1 | °C | 5555, 5556 | 5555 – no sensors; 5556 – parse error | Yes | No | Yes | No | No | No | No | Yes | No | No | No | No | No | No | No | No | No | No | Yes | No | No | No | Yes | No | No | No | No | No
148 | OT temperature sensor 5 | 2 | Signed int. | -32768 | 32767 | 0.1 | °C | 5555, 5556 | 5555 – no sensors; 5556 – parse error | Yes | No | Yes | No | No | No | No | Yes | No | No | No | No | No | No | No | No | No | No | Yes | No | No | No | Yes | No | No | No | No | No
149 | OT temperature sensor 6 | 2 | Signed int. | -32768 | 32767 | 0.1 | °C | 5555, 5556 | 5555 – no sensors; 5556 – parse error | Yes | No | Yes | No | No | No | No | Yes | No | No | No | No | No | No | No | No | No | No | Yes | No | No | No | Yes | No | No | No | No | No
150 | GSM/UMTS operator | 4 | Unsigned int. | 0 | 4294967295 | - | - | - | Unique Mobile operator code | Debouncing | Yes | Yes | Yes | Yes | Yes | Yes | Yes | Yes | Yes | Yes | Yes | Yes | Yes | Yes | Yes | Yes | Yes | Yes | Yes | Yes | Yes | Yes | Yes | Yes | Yes | Yes | Yes
151 | Geofencing | 4 | Bitmap | 0 | 0xFFFFFFFF | - | - | - | https://doc.ruptela.com/articles/#!hardware-solutions-publication/en-geofencing | No | Yes | No | Yes | Yes | Yes | Yes | Yes | Yes | Yes | Yes | No | No | Yes | Yes | Yes | Yes | Yes | Yes | Yes | No | Yes | Yes | Yes | No | No | No | No
152 | TCO vehicle ID | 8 | String | 0 | 0xFFFFFFFFFFFFFFFF | - | - | 0 | Defined in FMS 2.0 standard | No | Yes | No | No | No | Yes | No | Yes | No | No | No | No | No | No | No | No | No | No | Yes | No | No | No | Yes | No | No | No | Yes | No
153 | TCO vehicle ID | 8 | String | 0 | 0xFFFFFFFFFFFFFFFF | - | - | 0 | Defined in FMS 2.0 standard | No | Yes | No | No | No | Yes | No | Yes | No | No | No | No | No | No | No | No | No | No | Yes | No | No | No | Yes | No | No | No | Yes | No
154 | TCO vehicle ID | 8 | String | 0 | 0xFFFFFFFFFFFFFFFF | - | - | 0 | Defined in FMS 2.0 standard | No | Yes | No | No | No | Yes | No | Yes | No | No | No | No | No | No | No | No | No | No | Yes | No | No | No | Yes | No | No | No | Yes | No
155 | TCO first driver ID | 8 | String | 0 | 0xFFFFFFFFFFFFFFFF | - | - | 1179010630 (ASCI: FFFF) | Defined in FMS 2.0 standard | No | Yes | No | No | No | Yes | No | Yes | No | No | No | No | No | No | No | No | No | No | Yes | No | No | No | Yes | No | No | No | Yes | No
156 | TCO first driver ID | 8 | String | 0 | 0xFFFFFFFFFFFFFFFF | - | - | 1179010630 (ASCI: FFFF) | Defined in FMS 2.0 standard | No | Yes | No | No | No | Yes | No | Yes | No | No | No | No | No | No | No | No | No | No | Yes | No | No | No | Yes | No | No | No | Yes | No
157 | TCO second driver ID | 8 | String | 0 | 0xFFFFFFFFFFFFFFFF | - | - | 1179010630 (ASCI: FFFF) | Defined in FMS 2.0 standard | No | Yes | No | No | No | Yes | No | Yes | No | No | No | No | No | No | No | No | No | No | Yes | No | No | No | Yes | No | No | No | Yes | No
158 | TCO second driver ID | 8 | String | 0 | 0xFFFFFFFFFFFFFFFF | - | - | 1179010630 (ASCI: FFFF) | Defined in FMS 2.0 standard | No | Yes | No | No | No | Yes | No | Yes | No | No | No | No | No | No | No | No | No | No | Yes | No | No | No | Yes | No | No | No | Yes | No
159 | TCO first driver state | 1 | Unsigned int. | 0 | 7 | - | - | 6 | 0=Rest, 1=Driver available, 2=Work, 3=Drive, 6=Error, 7=not available | Debouncing | Yes | Yes | No | No | Yes | No | Yes | No | No | No | No | No | No | No | No | No | No | Yes | No | No | No | Yes | No | No | No | Yes | No
160 | TCO second driver state | 1 | Unsigned int. | 0 | 7 | - | - | 6 | 0=Rest, 1=Driver available, 2=Work, 3=Drive, 6=Error, 7=not available | Debouncing | Yes | Yes | No | No | Yes | No | Yes | No | No | No | No | No | No | No | No | No | No | Yes | No | No | No | Yes | No | No | No | Yes | No
161 | TCO first driver card | 1 | Unsigned int. | 0 | 1 | - | - | - | 0=Card not present, 1=Card present | Debouncing | Yes | Yes | No | No | Yes | No | Yes | No | No | No | No | No | No | No | No | No | No | Yes | No | No | No | Yes | No | No | No | Yes | No
162 | TCO second driver card | 1 | Unsigned int. | 0 | 1 | - | - | - | 0=Card not present, 1=Card present | Debouncing | Yes | Yes | No | No | Yes | No | Yes | No | No | No | No | No | No | No | No | No | No | Yes | No | No | No | Yes | No | No | No | Yes | No
163 | TCO distance | 4 | Unsigned int. | 0 | 4294967295 | 5 | m | 4294967295 | 10000=50000m | No | No | Yes | No | No | Yes | No | Yes | No | No | No | No | No | No | No | No | No | No | Yes | No | No | No | Yes | No | No | No | Yes | No
164 | TCO trip distance | 4 | Unsigned int. | 0 | 4294967295 | 5 | m | 4294967295 | 10000=50000m | No | No | Yes | No | No | Yes | No | Yes | No | No | No | No | No | No | No | No | No | No | Yes | No | No | No | Yes | No | No | No | Yes | No
165 | TCO vehicle speed | 2 | Unsigned int. | 0 | 64255 | 1/256 | km/h | 64256 - 65535 | 15360=60km/h | Yes | No | Yes | No | No | Yes | No | Yes | No | No | No | No | No | No | No | No | No | No | Yes | No | No | No | Yes | No | No | No | Yes | No
166 | TCO engine speed | 2 | Unsigned int. | 0 | 64255 | 0.125 | RPM | 64256 - 65535 | 8000=1000rpm | Yes | No | Yes | No | No | Yes | No | Yes | No | No | No | No | No | No | No | No | No | No | Yes | No | No | No | Yes | No | No | No | Yes | No
167 | TCO registration number | 8 | String |  | 0xFFFFFFFFFFFFFFFF | - | - | 0 | License plate number | No | Yes | No | No | No | Yes | No | Yes | No | No | No | No | No | No | No | No | No | No | Yes | No | No | No | Yes | No | No | No | Yes | No
168 | TCO registration number | 8 | String |  | 0xFFFFFFFFFFFFFFFF | - | - | 0 | License plate number | No | Yes | No | No | No | Yes | No | Yes | No | No | No | No | No | No | No | No | No | No | Yes | No | No | No | Yes | No | No | No | Yes | No
169 | ECO idling event | 1 | Unsigned int. | 0 | 1 | - | - | - | ECO driving idling state | No | Yes | Yes | Yes | Yes | Yes | Yes | Yes | Yes | Yes | Yes | Yes | Yes | Yes | Yes | Yes | Yes | Yes | Yes | Yes | Yes | Yes | Yes | Yes | No | Yes | Yes | Yes
170 | Battery charge current | 2 | Unsigned int. | 0 | 65535 | - | mA | 65535 | Should not exceed 250mA | Yes | No | Yes | No | No | No | No | No | No | No | No | No | No | No | No | No | No | Yes | Yes | Yes | No | Yes | Yes | Yes | No | Yes | Yes | Yes
171 | RFID PortA | 8 | String | 0 | 0xFFFFFFFFFFFFFFFF | - | - | If 0xFFFFFFFFFFFFFFFF is received - ID is received, but RFID reader is not configured on Port A. | RFID ID received from Port A | No | Yes | Yes | No | No | Yes | Yes | Yes | Yes | No | No | No | No | No | No | No | Yes | Yes | Yes | Yes | No | Yes | Yes | Yes | No | Yes | No | No
172 | RFID PortB | 8 | String | 0 | 0xFFFFFFFFFFFFFFFF | - | - | If 0xFFFFFFFFFFFFFFFF is received - ID is received, but RFID reader is not configured on Port B. | RFID ID received from Port B | No | Yes | Yes | No | No | No | Yes | Yes | Yes | No | No | No | No | No | No | No | No | Yes | Yes | Yes | No | Yes | Yes | Yes | No | Yes | No | No
173 | Movement sensor | 1 | Unsigned int. | 0 | 1 | - | - | - | 0=No motion detected, 1=Motion detected | Debouncing | Yes | Yes | Yes | Yes | Yes | Yes | Yes | Yes | Yes | Yes | Yes | Yes | Yes | Yes | Yes | Yes | Yes | Yes | Yes | Yes | Yes | Yes | Yes | Yes | Yes | Yes | Yes
174 | Sleep timer | 1 | Unsigned int. | 0 | 1 | - | - | - | 0 – No event, 1 – device wake-up by timer event | No | Yes | No | Yes | Yes | Yes | Yes | Yes | Yes | Yes | Yes | Yes | Yes | Yes | Yes | Yes | Yes | Yes | Yes | Yes | Yes | Yes | Yes | Yes | Yes | Yes | Yes | Yes
175 | ECO Absolute idling time | 4 | Unsigned int. | 0 | 4294967295 | - | s | - | Stores absolute Idling time | No | No | Yes | Yes | Yes | Yes | Yes | Yes | Yes | Yes | Yes | Yes | Yes | Yes | Yes | Yes | Yes | Yes | Yes | Yes | Yes | Yes | Yes | Yes | No | No | No | No
176 | GPS speed | 1 | Unsigned int. | 0 | 255 | - | km/h | - |  | Yes | No | Yes | Yes | Yes | Yes | Yes | Yes | Yes | Yes | Yes | Yes | Yes | Yes | Yes | Yes | Yes | Yes | Yes | Yes | Yes | Yes | Yes | Yes | Yes | Yes | Yes | Yes
177 | Fridge fuel level | 1 | Unsigned int. | 0 | 127 | - | % | 255 | 127 = error | Yes | No | Yes | No | No | No | No | Yes | No | No | No | No | No | No | No | No | No | No | Yes | No | No | No | Yes | No | No | No | Yes | Yes
178 | Fridge battery voltage | 2 | Unsigned int. | 0 | 65535 | 0.05 | V | 65535 | 0.0 to 3276.75V | Yes | No | Yes | No | No | No | No | Yes | No | No | No | No | No | No | No | No | No | No | Yes | No | No | No | Yes | No | No | No | Yes | Yes
179 | Fridge total electric hours | 4 | Unsigned int. | 0 | 4294967295 | 0.05 | h | 4294967295 | 0.0 to 214,748,364.8h | Yes | No | Yes | No | No | No | No | Yes | No | No | No | No | No | No | No | No | No | No | Yes | No | No | No | Yes | No | No | No | Yes | Yes
180 | Fridge total vehicle hours | 4 | Unsigned int. | 0 | 4294967295 | 0.05 | h | 4294967295 | 0.0 to 214,748,364.8h | Yes | No | Yes | No | No | No | No | Yes | No | No | No | No | No | No | No | No | No | No | Yes | No | No | No | Yes | No | No | No | Yes | Yes
181 | Fridge total engine hours | 4 | Unsigned int. | 0 | 4294967295 | 0.05 | h | 4294967295 | 2.0 to 214,748,364.8h | Yes | No | Yes | No | No | No | No | Yes | No | No | No | No | No | No | No | No | No | No | Yes | No | No | No | Yes | No | No | No | Yes | Yes
182 | Fridge alarm type | 1 | Unsigned int. | 0 | 15 | - | - | 255 | 0 – No Alarm; 1 – Level 0 Alarm (Log-Stored / Routine Maintenance Required); 2 – Level 1 Alarm (Low Fuel); 3 – Level 2 Alarm (Maintenance Past Due); 4 – Level 3 Alarm (Reserved for Future Use); 5,6,7 – Level 4,5,6 Alarms (Reserved for Future Use); 8 – Level 7 Alarm (Check / Immediate Attention Required); 9,10,11,12,13,14 – Level 8,9,10,11,12,13 Alarms (Reserved for Future Use); 15 – Level 14 Alarm (Shutdown or Catastrophic System Failure) | Debouncing | Yes | Yes | No | No | No | No | Yes | No | No | No | No | No | No | No | No | No | No | Yes | No | No | No | Yes | No | No | No | Yes | Yes
183 | Fridge alarm code | 1 | Unsigned int. | 0 | 255 | - | - | 255 | Manufacturer Defined Specific Alarm Code | Debouncing | Yes | Yes | No | No | No | No | Yes | No | No | No | No | No | No | No | No | No | No | Yes | No | No | No | Yes | No | No | No | Yes | Yes
184 | Fridge return air temperature | 2 | Signed int. | -32768 | 32767 | 0.1 | °C | 32767 | Temperature = -3276.8 °C to +3276.7 °C | Yes | No | Yes | No | No | No | No | Yes | No | No | No | No | No | No | No | No | No | No | Yes | No | No | No | Yes | No | No | No | Yes | Yes
185 | Fridge discharge air temperature | 2 | Signed int. | -32768 | 32767 | 0.1 | °C | 32767 | Temperature = -3276.8 °C to +3276.7 °C | Yes | No | Yes | No | No | No | No | Yes | No | No | No | No | No | No | No | No | No | No | Yes | No | No | No | Yes | No | No | No | Yes | Yes
186 | Fridge temperature setpoint | 2 | Signed int. | -32768 | 32767 | 0.1 | °C | 32767 | Temperature = -3276.8 °C to +3276.7 °C | Debouncing | Yes | Yes | No | No | No | No | Yes | No | No | No | No | No | No | No | No | No | No | Yes | No | No | No | Yes | No | No | No | Yes | Yes
187 | Fridge evaporator coil temperature | 2 | Signed int. | -32768 | 32767 | 0.1 | °C | 32767 | Temperature = -3276.8 °C to +3276.7 °C | Yes | No | Yes | No | No | No | No | No | No | No | No | No | No | No | No | No | No | No | No | No | No | No | No | No | No | No | Yes | Yes
188 | Fridge operating mode | 1 | Unsigned int. | 0 | 7 | - | - | 255 | 0 - Power Off or Unknown ; 1 – Cooling; 2 – Heating; 3 – Defrost; 4 – Null; 5 – Pretrip; 6 – Sleep; 7 – Reserved for future use | Debouncing | Yes | Yes | No | No | No | No | Yes | No | No | No | No | No | No | No | No | No | No | Yes | No | No | No | Yes | No | No | No | Yes | Yes
189 | Fridge cycle mode | 1 | Unsigned int. | 0 | 1 | - | - | 255 - (TK connection error); 7 - (Carrier - Unknown / information unavailable) | 0 - Unit is in Cycle Sentry Op Mode; 1 - Unit is in Continuous Op Mode; 2 (Carrier) - Unit is in Start / Stop mode | Debouncing | Yes | Yes | No | No | No | No | Yes | No | No | No | No | No | No | No | No | No | No | Yes | No | No | No | Yes | No | No | No | Yes | Yes
190 | Fridge high speed status | 1 | Unsigned int. | 0 | 1 | - | - | 255 | 0 - Engine is not in high speed; 1 - Engine IS in high speed | Debouncing | Yes | Yes | No | No | No | No | Yes | No | No | No | No | No | No | No | No | No | No | Yes | No | No | No | Yes | No | No | No | Yes | Yes
191 | Fridge door status | 1 | Unsigned int. | 0 | 1 | - | - | 255 | 0 - Door Closed; 1 - Door Open | Debouncing | Yes | Yes | No | No | No | No | Yes | No | No | No | No | No | No | No | No | No | No | Yes | No | No | No | Yes | No | No | No | Yes | Yes
192 | Fridge diesel/electric status | 1 | Unsigned int. | 0 | 1 | - | - | 255 | 0 - Diesel mode (default); 1 - Electric mode | Debouncing | Yes | Yes | No | No | No | No | Yes | No | No | No | No | No | No | No | No | No | No | Yes | No | No | No | Yes | No | No | No | Yes | Yes
193 | OT digital input 1 | 1 | Unsigned int. | 0 | 1 | - | - | 255 | Digital input value | Yes | Yes | Yes | No | No | No | No | Yes | No | No | No | No | No | No | No | No | No | No | Yes | No | No | No | Yes | No | No | No | No | No
194 | OT digital input 2 | 1 | Unsigned int. | 0 | 1 | - | - | 255 | Digital input value | Yes | Yes | Yes | No | No | No | No | Yes | No | No | No | No | No | No | No | No | No | No | Yes | No | No | No | Yes | No | No | No | No | No
195 | OT digital input 3 | 1 | Unsigned int. | 0 | 1 | - | - | 255 | Digital input value | Yes | Yes | Yes | No | No | No | No | Yes | No | No | No | No | No | No | No | No | No | No | Yes | No | No | No | Yes | No | No | No | No | No
196 | OT digital input 4 | 1 | Unsigned int. | 0 | 1 | - | - | 255 | Digital input value | Yes | Yes | Yes | No | No | No | No | Yes | No | No | No | No | No | No | No | No | No | No | Yes | No | No | No | Yes | No | No | No | No | No
197 | CAN engine speed | 2 | Unsigned int. | 0 | 64255 | 0.125; 0 | RPM | 65024 to 65279 | FMS parameter SPN 190 8000=1000rpm | No | No | Yes | No | Yes | Yes | Yes | Yes | Yes | No | No | No | No | No | No | No | No | Yes | Yes | Yes | No | Yes | Yes | Yes | No | Yes | Yes | Yes
198 | Not in use
199 | Not in use
200 | Not in use
201 | CAN AdBlue level | 1 | Unsigned int. | 0 | 250 | 0.4 | % | 255 | AdBlue level in liters | Yes | No | Yes | No | Yes | Yes | Yes | Yes | No | No | No | No | No | No | No | No | No | Yes | Yes | No | No | No | No | No | No | Yes | No | No
202 | CAN J1939 trailer weight | 2 | Unsigned int. | 0 | 64255 | 2; 0 | kg | 65024 to 65279 | SAE J1939-71 standard SPN 180 500 = 1000 kg | No | No | Yes | No | Yes | Yes | Yes | Yes | No | No | No | No | No | No | No | No | No | Yes | Yes | No | No | Yes | Yes | No | No | No | No | No
203 | CAN engine hours | 4 | Unsigned int. | 0 | 4211081215 | 0.05; 0 | h | 4261412864 to 4278190079 | FMS parameter SPN 247 200000=10000h | No | No | Yes | No | Yes | Yes | Yes | Yes | No | No | No | No | No | No | No | No | No | Yes | Yes | No | No | Yes | Yes | No | No | Yes | Yes | Yes
204 | CAN service distance | 2 | Unsigned int. | 0 | 64255 | 5; -160635 | km | 65024 to 65279 | FMS parameter SPN 914 If value is positive - it shows how many kilometers remaining until service Negative value indicates how many kilometers were covered after the service was due. | No | No | Yes | No | Yes | Yes | Yes | Yes | No | No | No | No | No | No | No | No | No | Yes | Yes | No | No | Yes | Yes | No | No | Yes | Yes | Yes
205 | CAN Fuel level liters | 2 | Unsigned int. | 0 | 65535 | - | l | - |  | Yes | No | Yes | No | Yes | Yes | Yes | Yes | Yes | No | No | No | No | No | No | No | No | Yes | Yes | Yes | No | Yes | Yes | Yes | No | Yes | Yes | Yes
206 | CAN accelerator pedal position 1 | 1 | Unsigned int. | 0 | 250 | 0.4; 0 | % | 254 | FMS parameter SPN 91 128=51% - pedal pressed to the middle | No | No | Yes | No | Yes | Yes | Yes | Yes | Yes | No | No | No | No | No | No | No | No | Yes | Yes | Yes | No | Yes | Yes | Yes | No | Yes | Yes | Yes
207 | CAN fuel level1 | 1 | Unsigned int. | 0 | 250 | 0.4; 0 | % | 254 | FMS parameter SPN 96 128=51% | Yes | No | Yes | No | Yes | Yes | Yes | Yes | Yes | No | No | No | No | No | No | No | No | Yes | Yes | Yes | No | Yes | Yes | Yes | No | Yes | Yes | Yes
208 | CAN engine total fuel used | 4 | Unsigned int. | 0 | 4211081215 | 0.5; 0 | l | 4261412864 to 4278190079 | FMS parameter SPN 250 20000=10000L | No | No | Yes | No | Yes | Yes | Yes | Yes | Yes | No | No | No | No | No | No | No | No | Yes | Yes | Yes | No | Yes | Yes | Yes | No | Yes | Yes | Yes
209 | CAN engine fuel level secondary | 1 | Unsigned int. | 0 | 250 | 0.4; 0 | % | 254 | FMS parameter SPN38 128=51%; J1708 Standard | Yes | No | Yes | No | Yes | Yes | Yes | Yes | No | No | No | No | No | No | No | No | No | Yes | Yes | No | No | Yes | Yes | No | No | Yes | Yes | Yes
210 | CAN wheel based speed | 2 | Unsigned int. | 0 | 64255 | 1/256; 0 | km/h | 65024 to 65279 | FMS parameter SPN 84 15360=60km/h | No | No | Yes | No | Yes | Yes | Yes | Yes | Yes | No | No | No | No | No | No | No | No | Yes | Yes | Yes | No | Yes | Yes | Yes | No | Yes | Yes | Yes
211 | Digital Fuel Sensor A1 | 2 | Unsigned int. | 0 | 65534 | - | N | 65535 | 4095/1023=full, 0=empty | Yes | No | Yes | No | No | Yes | Yes | Yes | Yes | No | No | No | No | No | No | No | Yes | Yes | Yes | Yes | No | Yes | Yes | Yes | No | Yes | Yes | Yes
212 | Digital Fuel Sensor A1 temperature | 1 | Signed int. | -128 | 127 | - | °C | 128 | Temperature measured by the FLS | Yes | No | Yes | No | No | Yes | Yes | Yes | Yes | No | No | No | No | No | No | No | Yes | Yes | Yes | Yes | No | Yes | Yes | Yes | No | Yes | Yes | Yes
213 | CAN tachograph vehicle speed | 2 | Unsigned int. | 0 | 64255 | 1/256; 0 | km/h | 65024 to 65279 | FMS parameter SPN 1624 15360=60km/h | No | No | Yes | No | Yes | Yes | Yes | Yes | No | No | No | No | No | No | No | No | No | Yes | Yes | No | No | Yes | Yes | No | No | Yes | Yes | Yes
214 | CAN J1939 cargo weight | 2 | Unsigned int. | 0 | 64255 | 2; 0 | kg | 65024 to 65279 | SAE J1939-71 standard SPN 181 500 = 1000 kg | No | No | Yes | No | Yes | Yes | Yes | Yes | No | No | No | No | No | No | No | No | No | Yes | Yes | No | No | Yes | Yes | No | No | No | No | No
215 | CAN tacho driver1 working state | 1 | Unsigned int. | 0 | 3 | - | - | 6, 7 | FMS parameter SPN 1612 0=Rest, 1=Driver available, 2=Work, 3=Drive, 6=Error, 7=not available | Debouncing | Yes | Yes | No | Yes | Yes | Yes | Yes | No | No | No | No | No | No | No | No | No | Yes | Yes | No | No | Yes | Yes | No | No | Yes | Yes | Yes
216 | CAN tacho driver2 working state | 1 | Unsigned int. | 0 | 3 | - | - | 6, 7 | FMS parameter SPN 1613 0=Rest, 1=Driver available, 2=Work, 3=Drive, 6=Error, 7=not available | Debouncing | Yes | Yes | No | Yes | Yes | Yes | Yes | No | No | No | No | No | No | No | No | No | Yes | Yes | No | No | Yes | Yes | No | No | Yes | Yes | Yes
217 | CAN tachograph performance | 1 | Unsigned int. | 0 | 1 | - | - | 2, 3 | FMS parameter SPN 1620 0=Normal performance, 1=Performance analysis, 2=Error, 3=Not available | No | Yes | Yes | No | Yes | Yes | Yes | Yes | No | No | No | No | No | No | No | No | No | Yes | Yes | No | No | Yes | Yes | No | No | Yes | Yes | Yes
218 | CAN tacho vehicle overspeed | 1 | Unsigned int. | 0 | 1 | - | - | 2, 3 | FMS parameter SPN 1614 0=No overspeed, 1=Overspeed, 2=Error, 3=Not available | No | Yes | Yes | No | Yes | Yes | Yes | Yes | No | No | No | No | No | No | No | No | No | Yes | Yes | No | No | Yes | Yes | No | No | Yes | Yes | Yes
219 | CANBUS Axle location | 1 | Unsigned int. | 0 | 15 | - | - | - | FMS parameter SPN 928 Bit-mapped, high order 4 bits represent a position number, counting front to back, 0=front axle, …., 15=Not available |  |  |  | No | Yes | Yes | Yes | Yes | No | No | No | No | No | No | No | No | No | Yes | Yes | No | No | Yes | Yes | No | No | Yes | Yes | Yes
220 | Not in use
221 | Not in use
222 | Not in use
223 | Not in use
224 | Not in use
225 | Not in use
226 | Not in use
227 | Not in use
228 | Not in use
229 | Not in use
230 | Not in use
231 | Not in use
232 | Not in use
233 | Not in use
234 | Not in use
235 | Not in use
236 | Not in use
237 | Not in use
238 | Not in use
239 | Not in use
240 | Not in use
241 | Not in use
242 | Not in use
243 | Not in use
244 | Not in use
245 | Not in use
246 | Not in use
247 | Not in use
248 | Not in use
249 | Not in use
250 | Not in use
251 | Virtual ignition | 1 | Unsigned int. | 0 | 1 | - | - | - | 0 – engine OFF, 1 – engine ON | Debouncing | Yes | Yes | No | Yes | No | No | No | No | No | No | No | No | No | No | No | No | No | No | No | Yes | No | No | No
252 | SD Log record Marker | 1 | Unsigned int. | - | - | - | - | - | Marker for log entry on SD card (for separate from standard records) | No | Yes | No | No | No | No | No | No | No | No | No | No | No | No | No | No | No | Yes | Yes | Yes | No | Yes | Yes | Yes
253 | Not in use
254 | Not in use
255 | Not in use
256 | Tire 1 | 8 | Bitmap | 0 | 0xFFFFFFFFFFFFFFFF | - | - | - | Description in "Additional_IO_explanation" sheet | No | Yes | No | No | Yes | Yes | No | Yes | No | No | No | No | No | No | No | No | No | No | Yes | No | No | No | Yes | No
257 | Tire 2 | 8 | Bitmap | 0 | 0xFFFFFFFFFFFFFFFF | - | - | - | Description in "Additional_IO_explanation" sheet | No | Yes | No | No | Yes | Yes | No | Yes | No | No | No | No | No | No | No | No | No | No | Yes | No | No | No | Yes | No
258 | Tire 3 | 8 | Bitmap | 0 | 0xFFFFFFFFFFFFFFFF | - | - | - | Description in "Additional_IO_explanation" sheet | No | Yes | No | No | Yes | Yes | No | Yes | No | No | No | No | No | No | No | No | No | No | Yes | No | No | No | Yes | No
259 | Tire 4 | 8 | Bitmap | 0 | 0xFFFFFFFFFFFFFFFF | - | - | - | Description in "Additional_IO_explanation" sheet | No | Yes | No | No | Yes | Yes | No | Yes | No | No | No | No | No | No | No | No | No | No | Yes | No | No | No | Yes | No
260 | Tire 5 | 8 | Bitmap | 0 | 0xFFFFFFFFFFFFFFFF | - | - | - | Description in "Additional_IO_explanation" sheet | No | Yes | No | No | Yes | Yes | No | Yes | No | No | No | No | No | No | No | No | No | No | Yes | No | No | No | Yes | No
261 | Tire 6 | 8 | Bitmap | 0 | 0xFFFFFFFFFFFFFFFF | - | - | - | Description in "Additional_IO_explanation" sheet | No | Yes | No | No | Yes | Yes | No | Yes | No | No | No | No | No | No | No | No | No | No | Yes | No | No | No | Yes | No
262 | Tire 7 | 8 | Bitmap | 0 | 0xFFFFFFFFFFFFFFFF | - | - | - | Description in "Additional_IO_explanation" sheet | No | Yes | No | No | Yes | Yes | No | Yes | No | No | No | No | No | No | No | No | No | No | Yes | No | No | No | Yes | No
263 | Tire 8 | 8 | Bitmap | 0 | 0xFFFFFFFFFFFFFFFF | - | - | - | Description in "Additional_IO_explanation" sheet | No | Yes | No | No | Yes | Yes | No | Yes | No | No | No | No | No | No | No | No | No | No | Yes | No | No | No | Yes | No
264 | Tire 9 | 8 | Bitmap | 0 | 0xFFFFFFFFFFFFFFFF | - | - | - | Description in "Additional_IO_explanation" sheet | No | Yes | No | No | Yes | Yes | No | Yes | No | No | No | No | No | No | No | No | No | No | Yes | No | No | No | Yes | No
265 | Tire 10 | 8 | Bitmap | 0 | 0xFFFFFFFFFFFFFFFF | - | - | - | Description in "Additional_IO_explanation" sheet | No | Yes | No | No | Yes | Yes | No | Yes | No | No | No | No | No | No | No | No | No | No | Yes | No | No | No | Yes | No
266 | Tire 11 | 8 | Bitmap | 0 | 0xFFFFFFFFFFFFFFFF | - | - | - | Description in "Additional_IO_explanation" sheet | No | Yes | No | No | Yes | Yes | No | Yes | No | No | No | No | No | No | No | No | No | No | Yes | No | No | No | Yes | No
267 | Tire 12 | 8 | Bitmap | 0 | 0xFFFFFFFFFFFFFFFF | - | - | - | Description in "Additional_IO_explanation" sheet | No | Yes | No | No | Yes | Yes | No | Yes | No | No | No | No | No | No | No | No | No | No | Yes | No | No | No | Yes | No
268 | Tire 13 | 8 | Bitmap | 0 | 0xFFFFFFFFFFFFFFFF | - | - | - | Description in "Additional_IO_explanation" sheet | No | Yes | No | No | Yes | Yes | No | Yes | No | No | No | No | No | No | No | No | No | No | Yes | No | No | No | Yes | No
269 | Tire 14 | 8 | Bitmap | 0 | 0xFFFFFFFFFFFFFFFF | - | - | - | Description in "Additional_IO_explanation" sheet | No | Yes | No | No | Yes | Yes | No | Yes | No | No | No | No | No | No | No | No | No | No | Yes | No | No | No | Yes | No
270 | Tire 15 | 8 | Bitmap | 0 | 0xFFFFFFFFFFFFFFFF | - | - | - | Description in "Additional_IO_explanation" sheet | No | Yes | No | No | Yes | Yes | No | Yes | No | No | No | No | No | No | No | No | No | No | Yes | No | No | No | Yes | No
271 | Tire 16 | 8 | Bitmap | 0 | 0xFFFFFFFFFFFFFFFF | - | - | - | Description in "Additional_IO_explanation" sheet | No | Yes | No | No | Yes | Yes | No | Yes | No | No | No | No | No | No | No | No | No | No | Yes | No | No | No | Yes | No
272 | Tire 17 | 8 | Bitmap | 0 | 0xFFFFFFFFFFFFFFFF | - | - | - | Description in "Additional_IO_explanation" sheet | No | Yes | No | No | Yes | Yes | No | Yes | No | No | No | No | No | No | No | No | No | No | Yes | No | No | No | Yes | No
273 | Tire 18 | 8 | Bitmap | 0 | 0xFFFFFFFFFFFFFFFF | - | - | - | Description in "Additional_IO_explanation" sheet | No | Yes | No | No | Yes | Yes | No | Yes | No | No | No | No | No | No | No | No | No | No | Yes | No | No | No | Yes | No
274 | Tire 19 | 8 | Bitmap | 0 | 0xFFFFFFFFFFFFFFFF | - | - | - | Description in "Additional_IO_explanation" sheet | No | Yes | No | No | Yes | Yes | No | Yes | No | No | No | No | No | No | No | No | No | No | Yes | No | No | No | Yes | No
275 | Tire 20 | 8 | Bitmap | 0 | 0xFFFFFFFFFFFFFFFF | - | - | - | Description in "Additional_IO_explanation" sheet | No | Yes | No | No | Yes | Yes | No | Yes | No | No | No | No | No | No | No | No | No | No | Yes | No | No | No | Yes | No
276 | Tire 21 | 8 | Bitmap | 0 | 0xFFFFFFFFFFFFFFFF | - | - | - | Description in "Additional_IO_explanation" sheet | No | Yes | No | No | Yes | Yes | No | Yes | No | No | No | No | No | No | No | No | No | No | Yes | No | No | No | Yes | No
277 | Tire 22 | 8 | Bitmap | 0 | 0xFFFFFFFFFFFFFFFF | - | - | - | Description in "Additional_IO_explanation" sheet | No | Yes | No | No | Yes | Yes | No | Yes | No | No | No | No | No | No | No | No | No | No | Yes | No | No | No | Yes | No
278 | Tire 23 | 8 | Bitmap | 0 | 0xFFFFFFFFFFFFFFFF | - | - | - | Description in "Additional_IO_explanation" sheet | No | Yes | No | No | Yes | Yes | No | Yes | No | No | No | No | No | No | No | No | No | No | Yes | No | No | No | Yes | No
279 | Tire 24 | 8 | Bitmap | 0 | 0xFFFFFFFFFFFFFFFF | - | - | - | Description in "Additional_IO_explanation" sheet | No | Yes | No | No | Yes | Yes | No | Yes | No | No | No | No | No | No | No | No | No | No | Yes | No | No | No | Yes | No
280 | Tire 25 | 8 | Bitmap | 0 | 0xFFFFFFFFFFFFFFFF | - | - | - | Description in "Additional_IO_explanation" sheet | No | Yes | No | No | Yes | Yes | No | Yes | No | No | No | No | No | No | No | No | No | No | Yes | No | No | No | Yes | No
281 | Tire 26 | 8 | Bitmap | 0 | 0xFFFFFFFFFFFFFFFF | - | - | - | Description in "Additional_IO_explanation" sheet | No | Yes | No | No | Yes | Yes | No | Yes | No | No | No | No | No | No | No | No | No | No | Yes | No | No | No | Yes | No
282 | Tire 27 | 8 | Bitmap | 0 | 0xFFFFFFFFFFFFFFFF | - | - | - | Description in "Additional_IO_explanation" sheet | No | Yes | No | No | Yes | Yes | No | Yes | No | No | No | No | No | No | No | No | No | No | Yes | No | No | No | Yes | No
283 | Tire 28 | 8 | Bitmap | 0 | 0xFFFFFFFFFFFFFFFF | - | - | - | Description in "Additional_IO_explanation" sheet | No | Yes | No | No | Yes | Yes | No | Yes | No | No | No | No | No | No | No | No | No | No | Yes | No | No | No | Yes | No
284 | Tire 29 | 8 | Bitmap | 0 | 0xFFFFFFFFFFFFFFFF | - | - | - | Description in "Additional_IO_explanation" sheet | No | Yes | No | No | Yes | Yes | No | Yes | No | No | No | No | No | No | No | No | No | No | Yes | No | No | No | Yes | No
285 | Tire 30 | 8 | Bitmap | 0 | 0xFFFFFFFFFFFFFFFF | - | - | - | Description in "Additional_IO_explanation" sheet | No | Yes | No | No | Yes | Yes | No | Yes | No | No | No | No | No | No | No | No | No | No | Yes | No | No | No | Yes | No
286 | Tire 31 | 8 | Bitmap | 0 | 0xFFFFFFFFFFFFFFFF | - | - | - | Description in "Additional_IO_explanation" sheet | No | Yes | No | No | Yes | Yes | No | Yes | No | No | No | No | No | No | No | No | No | No | Yes | No | No | No | Yes | No
287 | Tire 32 | 8 | Bitmap | 0 | 0xFFFFFFFFFFFFFFFF | - | - | - | Description in "Additional_IO_explanation" sheet | No | Yes | No | No | Yes | Yes | No | Yes | No | No | No | No | No | No | No | No | No | No | Yes | No | No | No | Yes | No
288 | Tire 33 | 8 | Bitmap | 0 | 0xFFFFFFFFFFFFFFFF | - | - | - | Description in "Additional_IO_explanation" sheet | No | Yes | No | No | Yes | Yes | No | Yes | No | No | No | No | No | No | No | No | No | No | Yes | No | No | No | Yes | No
289 | Tire 34 | 8 | Bitmap | 0 | 0xFFFFFFFFFFFFFFFF | - | - | - | Description in "Additional_IO_explanation" sheet | No | Yes | No | No | Yes | Yes | No | Yes | No | No | No | No | No | No | No | No | No | No | Yes | No | No | No | Yes | No
290 | Tire 35 | 8 | Bitmap | 0 | 0xFFFFFFFFFFFFFFFF | - | - | - | Description in "Additional_IO_explanation" sheet | No | Yes | No | No | Yes | Yes | No | Yes | No | No | No | No | No | No | No | No | No | No | Yes | No | No | No | Yes | No
291 | Tire 36 | 8 | Bitmap | 0 | 0xFFFFFFFFFFFFFFFF | - | - | - | Description in "Additional_IO_explanation" sheet | No | Yes | No | No | Yes | Yes | No | Yes | No | No | No | No | No | No | No | No | No | No | Yes | No | No | No | Yes | No
292 | TellTale air conditioning | 1 | Unsigned int. | 0 | 7 | - | - | - | FMS Tell Tale Status: 0=off, 1=red, 2=yellow, 3=info, 7=not available | No | Yes | Yes | No | Yes | Yes | No | Yes | No | No | No | No | No | No | No | No | No | No | Yes | No | No | No | Yes | No
293 | TellTale high beam | 1 | Unsigned int. | 0 | 7 | - | - | - | FMS Tell Tale Status: 0=off, 1=red, 2=yellow, 3=info, 7=not available | No | Yes | Yes | No | Yes | Yes | No | Yes | No | No | No | No | No | No | No | No | No | No | Yes | No | No | No | Yes | No
294 | TellTale low beam dipped beam | 1 | Unsigned int. | 0 | 7 | - | - | - | FMS Tell Tale Status: 0=off, 1=red, 2=yellow, 3=info, 7=not available | No | Yes | Yes | No | Yes | Yes | No | Yes | No | No | No | No | No | No | No | No | No | No | Yes | No | No | No | Yes | No
295 | TellTale turn signals | 1 | Unsigned int. | 0 | 7 | - | - | - | FMS Tell Tale Status: 0=off, 1=red, 2=yellow, 3=info, 7=not available | No | Yes | Yes | No | Yes | Yes | No | Yes | No | No | No | No | No | No | No | No | No | No | Yes | No | No | No | Yes | No
296 | TellTale hazard warning | 1 | Unsigned int. | 0 | 7 | - | - | - | FMS Tell Tale Status: 0=off, 1=red, 2=yellow, 3=info, 7=not available | No | Yes | Yes | No | Yes | Yes | No | Yes | No | No | No | No | No | No | No | No | No | No | Yes | No | No | No | Yes | No
297 | TellTale provision for disabled or handicapped | 1 | Unsigned int. | 0 | 7 | - | - | - | FMS Tell Tale Status: 0=off, 1=red, 2=yellow, 3=info, 7=not available | No | Yes | Yes | No | Yes | Yes | No | Yes | No | No | No | No | No | No | No | No | No | No | Yes | No | No | No | Yes | No
298 | TellTale parking brake | 1 | Unsigned int. | 0 | 7 | - | - | - | FMS Tell Tale Status: 0=off, 1=red, 2=yellow, 3=info, 7=not available | No | Yes | Yes | No | Yes | Yes | No | Yes | No | No | No | No | No | No | No | No | No | No | Yes | No | No | No | Yes | No
299 | TellTale brake failure/brake system malfunction | 1 | Unsigned int. | 0 | 7 | - | - | - | FMS Tell Tale Status: 0=off, 1=red, 2=yellow, 3=info, 7=not available | No | Yes | Yes | No | Yes | Yes | No | Yes | No | No | No | No | No | No | No | No | No | No | Yes | No | No | No | Yes | No
300 | TellTale hatch open | 1 | Unsigned int. | 0 | 7 | - | - | - | FMS Tell Tale Status: 0=off, 1=red, 2=yellow, 3=info, 7=not available | No | Yes | Yes | No | Yes | Yes | No | Yes | No | No | No | No | No | No | No | No | No | No | Yes | No | No | No | Yes | No
301 | TellTale fuel level | 1 | Unsigned int. | 0 | 7 | - | - | - | FMS Tell Tale Status: 0=off, 1=red, 2=yellow, 3=info, 7=not available | No | Yes | Yes | No | Yes | Yes | No | Yes | No | No | No | No | No | No | No | No | No | No | Yes | No | No | No | Yes | No
302 | TellTale engine coolant temperature TTS | 1 | Unsigned int. | 0 | 7 | - | - | - | FMS Tell Tale Status: 0=off, 1=red, 2=yellow, 3=info, 7=not available | No | Yes | Yes | No | Yes | Yes | No | Yes | No | No | No | No | No | No | No | No | No | No | Yes | No | No | No | Yes | No
303 | TellTale battery charging condition | 1 | Unsigned int. | 0 | 7 | - | - | - | FMS Tell Tale Status: 0=off, 1=red, 2=yellow, 3=info, 7=not available | No | Yes | Yes | No | Yes | Yes | No | Yes | No | No | No | No | No | No | No | No | No | No | Yes | No | No | No | Yes | No
304 | TellTale engine oil | 1 | Unsigned int. | 0 | 7 | - | - | - | FMS Tell Tale Status: 0=off, 1=red, 2=yellow, 3=info, 7=not available | No | Yes | Yes | No | Yes | Yes | No | Yes | No | No | No | No | No | No | No | No | No | No | Yes | No | No | No | Yes | No
305 | TellTale position lights | 1 | Unsigned int. | 0 | 7 | - | - | - | FMS Tell Tale Status: 0=off, 1=red, 2=yellow, 3=info, 7=not available | No | Yes | Yes | No | Yes | Yes | No | Yes | No | No | No | No | No | No | No | No | No | No | Yes | No | No | No | Yes | No
306 | TellTale front fog light | 1 | Unsigned int. | 0 | 7 | - | - | - | FMS Tell Tale Status: 0=off, 1=red, 2=yellow, 3=info, 7=not available | No | Yes | Yes | No | Yes | Yes | No | Yes | No | No | No | No | No | No | No | No | No | No | Yes | No | No | No | Yes | No
307 | TellTale rear fog light | 1 | Unsigned int. | 0 | 7 | - | - | - | FMS Tell Tale Status: 0=off, 1=red, 2=yellow, 3=info, 7=not available | No | Yes | Yes | No | Yes | Yes | No | Yes | No | No | No | No | No | No | No | No | No | No | Yes | No | No | No | Yes | No
308 | TellTale park heating | 1 | Unsigned int. | 0 | 7 | - | - | - | FMS Tell Tale Status: 0=off, 1=red, 2=yellow, 3=info, 7=not available | No | Yes | Yes | No | Yes | Yes | No | Yes | No | No | No | No | No | No | No | No | No | No | Yes | No | No | No | Yes | No
309 | TellTale engine | 1 | Unsigned int. | 0 | 7 | - | - | - | FMS Tell Tale Status: 0=off, 1=red, 2=yellow, 3=info, 7=not available | No | Yes | Yes | No | Yes | Yes | No | Yes | No | No | No | No | No | No | No | No | No | No | Yes | No | No | No | Yes | No
310 | TellTale service | 1 | Unsigned int. | 0 | 7 | - | - | - | FMS Tell Tale Status: 0=off, 1=red, 2=yellow, 3=info, 7=not available | No | Yes | Yes | No | Yes | Yes | No | Yes | No | No | No | No | No | No | No | No | No | No | Yes | No | No | No | Yes | No
311 | TellTale transmission fluid temperature | 1 | Unsigned int. | 0 | 7 | - | - | - | FMS Tell Tale Status: 0=off, 1=red, 2=yellow, 3=info, 7=not available | No | Yes | Yes | No | Yes | Yes | No | Yes | No | No | No | No | No | No | No | No | No | No | Yes | No | No | No | Yes | No
312 | TellTale transmission failure/malfunction | 1 | Unsigned int. | 0 | 7 | - | - | - | FMS Tell Tale Status: 0=off, 1=red, 2=yellow, 3=info, 7=not available | No | Yes | Yes | No | Yes | Yes | No | Yes | No | No | No | No | No | No | No | No | No | No | Yes | No | No | No | Yes | No
313 | TellTale anti-lock brake system failure | 1 | Unsigned int. | 0 | 7 | - | - | - | FMS Tell Tale Status: 0=off, 1=red, 2=yellow, 3=info, 7=not available | No | Yes | Yes | No | Yes | Yes | No | Yes | No | No | No | No | No | No | No | No | No | No | Yes | No | No | No | Yes | No
314 | TellTale worn brake linings | 1 | Unsigned int. | 0 | 7 | - | - | - | FMS Tell Tale Status: 0=off, 1=red, 2=yellow, 3=info, 7=not available | No | Yes | Yes | No | Yes | Yes | No | Yes | No | No | No | No | No | No | No | No | No | No | Yes | No | No | No | Yes | No
315 | TellTale washer fluid | 1 | Unsigned int. | 0 | 7 | - | - | - | FMS Tell Tale Status: 0=off, 1=red, 2=yellow, 3=info, 7=not available | No | Yes | Yes | No | Yes | Yes | No | Yes | No | No | No | No | No | No | No | No | No | No | Yes | No | No | No | Yes | No
316 | TellTale tire failure/malfunction | 1 | Unsigned int. | 0 | 7 | - | - | - | FMS Tell Tale Status: 0=off, 1=red, 2=yellow, 3=info, 7=not available | No | Yes | Yes | No | Yes | Yes | No | Yes | No | No | No | No | No | No | No | No | No | No | Yes | No | No | No | Yes | No
317 | TellTale malfunction/general failure | 1 | Unsigned int. | 0 | 7 | - | - | - | FMS Tell Tale Status: 0=off, 1=red, 2=yellow, 3=info, 7=not available | No | Yes | Yes | No | Yes | Yes | No | Yes | No | No | No | No | No | No | No | No | No | No | Yes | No | No | No | Yes | No
318 | TellTale engine oil temperature | 1 | Unsigned int. | 0 | 7 | - | - | - | FMS Tell Tale Status: 0=off, 1=red, 2=yellow, 3=info, 7=not available | No | Yes | Yes | No | Yes | Yes | No | Yes | No | No | No | No | No | No | No | No | No | No | Yes | No | No | No | Yes | No
319 | TellTale engine oil level | 1 | Unsigned int. | 0 | 7 | - | - | - | FMS Tell Tale Status: 0=off, 1=red, 2=yellow, 3=info, 7=not available | No | Yes | Yes | No | Yes | Yes | No | Yes | No | No | No | No | No | No | No | No | No | No | Yes | No | No | No | Yes | No
320 | TellTale engine coolant level | 1 | Unsigned int. | 0 | 7 | - | - | - | FMS Tell Tale Status: 0=off, 1=red, 2=yellow, 3=info, 7=not available | No | Yes | Yes | No | Yes | Yes | No | Yes | No | No | No | No | No | No | No | No | No | No | Yes | No | No | No | Yes | No
321 | TellTale steering fluid level | 1 | Unsigned int. | 0 | 7 | - | - | - | FMS Tell Tale Status: 0=off, 1=red, 2=yellow, 3=info, 7=not available | No | Yes | Yes | No | Yes | Yes | No | Yes | No | No | No | No | No | No | No | No | No | No | Yes | No | No | No | Yes | No
322 | TellTale steering failure | 1 | Unsigned int. | 0 | 7 | - | - | - | FMS Tell Tale Status: 0=off, 1=red, 2=yellow, 3=info, 7=not available | No | Yes | Yes | No | Yes | Yes | No | Yes | No | No | No | No | No | No | No | No | No | No | Yes | No | No | No | Yes | No
323 | TellTale height control (leveling) | 1 | Unsigned int. | 0 | 7 | - | - | - | FMS Tell Tale Status: 0=off, 1=red, 2=yellow, 3=info, 7=not available | No | Yes | Yes | No | Yes | Yes | No | Yes | No | No | No | No | No | No | No | No | No | No | Yes | No | No | No | Yes | No
324 | TellTale retarder | 1 | Unsigned int. | 0 | 7 | - | - | - | FMS Tell Tale Status: 0=off, 1=red, 2=yellow, 3=info, 7=not available | No | Yes | Yes | No | Yes | Yes | No | Yes | No | No | No | No | No | No | No | No | No | No | Yes | No | No | No | Yes | No
325 | TellTale engine emission system failure | 1 | Unsigned int. | 0 | 7 | - | - | - | FMS Tell Tale Status: 0=off, 1=red, 2=yellow, 3=info, 7=not available | No | Yes | Yes | No | Yes | Yes | No | Yes | No | No | No | No | No | No | No | No | No | No | Yes | No | No | No | Yes | No
326 | TellTale ESP indication | 1 | Unsigned int. | 0 | 7 | - | - | - | FMS Tell Tale Status: 0=off, 1=red, 2=yellow, 3=info, 7=not available | No | Yes | Yes | No | Yes | Yes | No | Yes | No | No | No | No | No | No | No | No | No | No | Yes | No | No | No | Yes | No
327 | TellTale brake lights | 1 | Unsigned int. | 0 | 7 | - | - | - | FMS Tell Tale Status: 0=off, 1=red, 2=yellow, 3=info, 7=not available | No | Yes | Yes | No | Yes | Yes | No | Yes | No | No | No | No | No | No | No | No | No | No | Yes | No | No | No | Yes | No
328 | TellTale articulation | 1 | Unsigned int. | 0 | 7 | - | - | - | FMS Tell Tale Status: 0=off, 1=red, 2=yellow, 3=info, 7=not available | No | Yes | Yes | No | Yes | Yes | No | Yes | No | No | No | No | No | No | No | No | No | No | Yes | No | No | No | Yes | No
329 | TellTale stop request | 1 | Unsigned int. | 0 | 7 | - | - | - | FMS Tell Tale Status: 0=off, 1=red, 2=yellow, 3=info, 7=not available | No | Yes | Yes | No | Yes | Yes | No | Yes | No | No | No | No | No | No | No | No | No | No | Yes | No | No | No | Yes | No
330 | TellTale pram request | 1 | Unsigned int. | 0 | 7 | - | - | - | FMS Tell Tale Status: 0=off, 1=red, 2=yellow, 3=info, 7=not available | No | Yes | Yes | No | Yes | Yes | No | Yes | No | No | No | No | No | No | No | No | No | No | Yes | No | No | No | Yes | No
331 | TellTale bus stop brake | 1 | Unsigned int. | 0 | 7 | - | - | - | FMS Tell Tale Status: 0=off, 1=red, 2=yellow, 3=info, 7=not available | No | Yes | Yes | No | Yes | Yes | No | Yes | No | No | No | No | No | No | No | No | No | No | Yes | No | No | No | Yes | No
332 | TellTale ad blue level | 1 | Unsigned int. | 0 | 7 | - | - | - | FMS Tell Tale Status: 0=off, 1=red, 2=yellow, 3=info, 7=not available | No | Yes | Yes | No | Yes | Yes | No | Yes | No | No | No | No | No | No | No | No | No | No | Yes | No | No | No | Yes | No
333 | TellTale raising | 1 | Unsigned int. | 0 | 7 | - | - | - | FMS Tell Tale Status: 0=off, 1=red, 2=yellow, 3=info, 7=not available | No | Yes | Yes | No | Yes | Yes | No | Yes | No | No | No | No | No | No | No | No | No | No | Yes | No | No | No | Yes | No
334 | TellTale lowering | 1 | Unsigned int. | 0 | 7 | - | - | - | FMS Tell Tale Status: 0=off, 1=red, 2=yellow, 3=info, 7=not available | No | Yes | Yes | No | Yes | Yes | No | Yes | No | No | No | No | No | No | No | No | No | No | Yes | No | No | No | Yes | No
335 | TellTale kneeling | 1 | Unsigned int. | 0 | 7 | - | - | - | FMS Tell Tale Status: 0=off, 1=red, 2=yellow, 3=info, 7=not available | No | Yes | Yes | No | Yes | Yes | No | Yes | No | No | No | No | No | No | No | No | No | No | Yes | No | No | No | Yes | No
336 | TellTale engine compartment temperature | 1 | Unsigned int. | 0 | 7 | - | - | - | FMS Tell Tale Status: 0=off, 1=red, 2=yellow, 3=info, 7=not available | No | Yes | Yes | No | Yes | Yes | No | Yes | No | No | No | No | No | No | No | No | No | No | Yes | No | No | No | Yes | No
337 | TellTale auxillary air pressure | 1 | Unsigned int. | 0 | 7 | - | - | - | FMS Tell Tale Status: 0=off, 1=red, 2=yellow, 3=info, 7=not available | No | Yes | Yes | No | Yes | Yes | No | Yes | No | No | No | No | No | No | No | No | No | No | Yes | No | No | No | Yes | No
338 | TellTale air filter clogged | 1 | Unsigned int. | 0 | 7 | - | - | - | FMS Tell Tale Status: 0=off, 1=red, 2=yellow, 3=info, 7=not available | No | Yes | Yes | No | Yes | Yes | No | Yes | No | No | No | No | No | No | No | No | No | No | Yes | No | No | No | Yes | No
339 | TellTale fuel filter differential pressure | 1 | Unsigned int. | 0 | 7 | - | - | - | FMS Tell Tale Status: 0=off, 1=red, 2=yellow, 3=info, 7=not available | No | Yes | Yes | No | Yes | Yes | No | Yes | No | No | No | No | No | No | No | No | No | No | Yes | No | No | No | Yes | No
340 | TellTale seat belt | 1 | Unsigned int. | 0 | 7 | - | - | - | FMS Tell Tale Status: 0=off, 1=red, 2=yellow, 3=info, 7=not available | No | Yes | Yes | No | Yes | Yes | No | Yes | No | No | No | No | No | No | No | No | No | No | Yes | No | No | No | Yes | No
341 | TellTale EBS | 1 | Unsigned int. | 0 | 7 | - | - | - | FMS Tell Tale Status: 0=off, 1=red, 2=yellow, 3=info, 7=not available | No | Yes | Yes | No | Yes | Yes | No | Yes | No | No | No | No | No | No | No | No | No | No | Yes | No | No | No | Yes | No
342 | TellTale lane departure indication | 1 | Unsigned int. | 0 | 7 | - | - | - | FMS Tell Tale Status: 0=off, 1=red, 2=yellow, 3=info, 7=not available | No | Yes | Yes | No | Yes | Yes | No | Yes | No | No | No | No | No | No | No | No | No | No | Yes | No | No | No | Yes | No
343 | TellTale advanced emergency braking system | 1 | Unsigned int. | 0 | 7 | - | - | - | FMS Tell Tale Status: 0=off, 1=red, 2=yellow, 3=info, 7=not available | No | Yes | Yes | No | Yes | Yes | No | Yes | No | No | No | No | No | No | No | No | No | No | Yes | No | No | No | Yes | No
344 | TellTale ACC | 1 | Unsigned int. | 0 | 7 | - | - | - | FMS Tell Tale Status: 0=off, 1=red, 2=yellow, 3=info, 7=not available | No | Yes | Yes | No | Yes | Yes | No | Yes | No | No | No | No | No | No | No | No | No | No | Yes | No | No | No | Yes | No
345 | TellTale trailer connected | 1 | Unsigned int. | 0 | 7 | - | - | - | FMS Tell Tale Status: 0=off, 1=red, 2=yellow, 3=info, 7=not available | No | Yes | Yes | No | Yes | Yes | No | Yes | No | No | No | No | No | No | No | No | No | No | Yes | No | No | No | Yes | No
346 | TellTale ABS trailer | 1 | Unsigned int. | 0 | 7 | - | - | - | FMS Tell Tale Status: 0=off, 1=red, 2=yellow, 3=info, 7=not available | No | Yes | Yes | No | Yes | Yes | No | Yes | No | No | No | No | No | No | No | No | No | No | Yes | No | No | No | Yes | No
347 | TellTale airbag | 1 | Unsigned int. | 0 | 7 | - | - | - | FMS Tell Tale Status: 0=off, 1=red, 2=yellow, 3=info, 7=not available | No | Yes | Yes | No | Yes | Yes | No | Yes | No | No | No | No | No | No | No | No | No | No | Yes | No | No | No | Yes | No
348 | TellTale EBS trailer | 1 | Unsigned int. | 0 | 7 | - | - | - | FMS Tell Tale Status: 0=off, 1=red, 2=yellow, 3=info, 7=not available | No | Yes | Yes | No | Yes | Yes | No | Yes | No | No | No | No | No | No | No | No | No | No | Yes | No | No | No | Yes | No
349 | TellTale tachograph indication | 1 | Unsigned int. | 0 | 7 | - | - | - | FMS Tell Tale Status: 0=off, 1=red, 2=yellow, 3=info, 7=not available | No | Yes | Yes | No | Yes | Yes | No | Yes | No | No | No | No | No | No | No | No | No | No | Yes | No | No | No | Yes | No
350 | TellTale ESC switched off | 1 | Unsigned int. | 0 | 7 | - | - | - | FMS Tell Tale Status: 0=off, 1=red, 2=yellow, 3=info, 7=not available | No | Yes | Yes | No | Yes | Yes | No | Yes | No | No | No | No | No | No | No | No | No | No | Yes | No | No | No | Yes | No
351 | TellTale lane departure warning switched off | 1 | Unsigned int. | 0 | 7 | - | - | - | FMS Tell Tale Status: 0=off, 1=red, 2=yellow, 3=info, 7=not available | No | Yes | Yes | No | Yes | Yes | No | Yes | No | No | No | No | No | No | No | No | No | No | Yes | No | No | No | Yes | No
352 | TellTale tell-tale status group 1 | 8 | Bitmap | 0 | 0xFFFFFFFFFFFFFFFF | - | - | - | FMS Tell Tale Status Group | No | Yes | Yes | No | Yes | Yes | No | Yes | No | No | No | No | No | No | No | No | No | No | Yes | No | No | No | Yes | No
353 | TellTale tell-tale status group 2 | 8 | Bitmap | 0 | 0xFFFFFFFFFFFFFFFF | - | - | - | FMS Tell Tale Status Group | No | Yes | Yes | No | Yes | Yes | No | Yes | No | No | No | No | No | No | No | No | No | No | Yes | No | No | No | Yes | No
354 | TellTale tell-tale status group 3 | 8 | Bitmap | 0 | 0xFFFFFFFFFFFFFFFF | - | - | - | FMS Tell Tale Status Group | No | Yes | Yes | No | Yes | Yes | No | Yes | No | No | No | No | No | No | No | No | No | No | Yes | No | No | No | Yes | No
355 | CAN service brake air pressure circuit 1 | 1 | Unsigned int. | 0 | 250 | 8; 0 | kPa | 254 | FMS parameter, SPN 1087 Pneumatic pressure in the service brake circuit or reservoir #1 | No | No | Yes | No | Yes | Yes | Yes | Yes | No | No | No | No | No | No | No | No | No | Yes | Yes | No | No | Yes | Yes | No
356 | CAN service brake air pressure circuit 2 | 1 | Unsigned int. | 0 | 250 | 8; 0 | kPa | 254 | FMS parameter, SPN 1088 Pneumatic pressure in the service brake circuit or reservoir #2 | No | No | Yes | No | Yes | Yes | Yes | Yes | No | No | No | No | No | No | No | No | No | Yes | Yes | No | No | Yes | Yes | No
357 | CAN aftertreatment 1 diesel exhaust fluid | 1 | Unsigned int. | 0 | 250 | 0.4; 0 | % | 254 | FMS parameter, SPN 1761 Ratio of volume of diesel exhaust fluid to the total volume of diesel exhaust fluid storage container | No | No | Yes | No | Yes | No | Yes | Yes | No | No | No | No | No | No | No | No | No | Yes | Yes | No | No | Yes | Yes | No
358 | CAN gross combination vehicle weight | 2 | Unsigned int. | 0 | 64255 | 10; 0 | kg | 65024 to 65279 | FMS parameter, SPN 1760 The total weight of the truck and all attached trailers (0 to 642550 kg) | No | No | Yes | No | Yes | Yes | Yes | Yes | No | No | No | No | No | No | No | No | No | Yes | Yes | No | No | Yes | Yes | No
359 | CAN retarder torque mode | 1 | Unsigned int. | 0 |  | - | - | - | FMS parameter, SPN 900 0='Low idle governor/no request (default mode)', 1 ='Accelerator pedal/operator selection', 2='Cruise control', 3='PTO governor', 4='Road speed governor', 5='ASR control', 6='Transmission control', 7='ABS control', 8='Torque limiting', 9='High speed governor', A='Braking system', B='Remote accelerator', C='Service procedure', D='not defined', E='Other', F='Not available' | No | Yes | Yes | No | Yes | Yes | Yes | Yes | No | No | No | No | No | No | No | No | No | Yes | Yes | No | No | Yes | Yes | No
360 | CAN actual retarder percent torque | 1 | Unsigned int. | 0 | 250 | 1; -125 | % | 254 | FMS parameter, SPN 520 | No | No | Yes | No | Yes | Yes | Yes | Yes | No | No | No | No | No | No | No | No | No | Yes | Yes | No | No | Yes | Yes | No
361 | CAN retarder selection non engine | 1 | Unsigned int. | 0 | 250 | 0.4; 0 | % | 254 | FMS parameter, SPN 1716 | No | No | Yes | No | Yes | Yes | Yes | Yes | No | No | No | No | No | No | No | No | No | Yes | Yes | No | No | Yes | Yes | No
362 | CAN parking brake switch | 1 | Unsigned int. | 0 | 1 | - | - | 2, 3 | FMS parameter, SPN 70 0=Parking brake not set, 1=Parking brake set, 2=Error indicator, 3=Not available or not installed | No | Yes | Yes | No | Yes | Yes | Yes | Yes | No | No | No | No | No | No | No | No | No | Yes | Yes | No | No | Yes | Yes | No
363 | CAN status 2 of doors | 1 | Unsigned int. | 0 | 1 | - | - | 2, 3 | FMS parameter, SPN 3411 0=all bus doors disabled, 1=at least 1 bus door enabled, 2=error, 3= not available | No | Yes | Yes | No | Yes | Yes | Yes | Yes | No | No | No | No | No | No | No | No | No | Yes | Yes | No | No | Yes | Yes | No
364 | CAN ramp wheel charlift | 1 | Unsigned int. | 0 | 1 | - | - | 2, 3 | FMS parameter, SPN 1820 0=inside bus, 1=outside bus, 2=error, 3=not available | No | Yes | Yes | No | Yes | Yes | Yes | Yes | No | No | No | No | No | No | No | No | No | Yes | Yes | No | No | Yes | Yes | No
365 | CAN position of doors | 1 | Unsigned int. | 0 | 15 | - | - | 14 | FMS parameter, SPN 1821 0=at least 1 door is open, 1=closing last door, 2=all doors closed, 3-13=not defined, 14=error, 15=not available | No | Yes | Yes | No | Yes | Yes | Yes | Yes | No | No | No | No | No | No | No | No | No | Yes | Yes | No | No | Yes | Yes | No
366 | CAN selected gear | 1 | Unsigned int. | 0 | 250 | 0; -125 | - | 254 | FMS parameter, SPN 524: negative gear are reverse gears, 0=neutral, 251=park | No | Yes | Yes | No | Yes | Yes | Yes | Yes | No | No | No | No | No | No | No | No | No | Yes | Yes | No | No | Yes | Yes | No
367 | CAN current gear | 1 | Unsigned int. | 0 | 250 | 0; -125 | - | 254 | FMS parameter, SPN 523: negative gear are reverse gears, 0=neutral, 251=park | No | Yes | Yes | No | Yes | Yes | Yes | Yes | No | No | No | No | No | No | No | No | No | Yes | Yes | No | No | Yes | Yes | No
368 | CAN lock status door 1 | 1 | Unsigned int. | 0 | 1 | - | - | 2, 3 | FMS parameter, SPN 3412: 0=unlocked, 1=locked, 2=error, 3=not available | No | Yes | Yes | No | Yes | Yes | Yes | Yes | No | No | No | No | No | No | No | No | No | Yes | Yes | No | No | Yes | Yes | No
369 | CAN open status door 1 | 1 | Unsigned int. | 0 | 1 | - | - | 2, 3 | FMS parameter, SPN 3413: 0=closed, 1=open, 2=error, 3=not available | No | Yes | Yes | No | Yes | Yes | Yes | Yes | No | No | No | No | No | No | No | No | No | Yes | Yes | No | No | Yes | Yes | No
370 | CAN enable status door 1 | 1 | Unsigned int. | 0 | 1 | - | - | 2, 3 | FMS parameter, SPN 3414: 0=disabled, 1=enabled, 2=error, 3=not available | No | Yes | Yes | No | Yes | Yes | Yes | Yes | No | No | No | No | No | No | No | No | No | Yes | Yes | No | No | Yes | Yes | No
371 | CAN lock status door 2 | 1 | Unsigned int. | 0 | 1 | - | - | 2, 3 | FMS parameter, SPN 3415; 0=unlocked, 1=locked, 2=error, 3=not available | No | Yes | Yes | No | Yes | Yes | Yes | Yes | No | No | No | No | No | No | No | No | No | Yes | Yes | No | No | Yes | Yes | No
372 | CAN open status door 2 | 1 | Unsigned int. | 0 | 1 | - | - | 2, 3 | FMS parameter, SPN 3416: 0=closed, 1=open, 2=error, 3=not available | No | Yes | Yes | No | Yes | Yes | Yes | Yes | No | No | No | No | No | No | No | No | No | Yes | Yes | No | No | Yes | Yes | No
373 | CAN enable status door 2 | 1 | Unsigned int. | 0 | 1 | - | - | 2, 3 | FMS parameter, SPN 3417: 0=disabled, 1=enabled, 2=error, 3=not available | No | Yes | Yes | No | Yes | Yes | Yes | Yes | No | No | No | No | No | No | No | No | No | Yes | Yes | No | No | Yes | Yes | No
374 | CAN lock status door 3 | 1 | Unsigned int. | 0 | 1 | - | - | 2, 3 | FMS parameter, SPN 3418: 0=unlocked, 1=locked, 2=error, 3=not available | No | Yes | Yes | No | Yes | Yes | Yes | Yes | No | No | No | No | No | No | No | No | No | Yes | Yes | No | No | Yes | Yes | No
375 | CAN open status door 3 | 1 | Unsigned int. | 0 | 1 | - | - | 2, 3 | FMS parameter, SPN 3419: 0=closed, 1=open, 2=error, 3=not available | No | Yes | Yes | No | Yes | Yes | Yes | Yes | No | No | No | No | No | No | No | No | No | Yes | Yes | No | No | Yes | Yes | No
376 | CAN enable status door 3 | 1 | Unsigned int. | 0 | 1 | - | - | 2, 3 | FMS parameter, SPN 3420: 0=disabled, 1=enabled, 2=error, 3=not available | No | Yes | Yes | No | Yes | Yes | Yes | Yes | No | No | No | No | No | No | No | No | No | Yes | Yes | No | No | Yes | Yes | No
377 | CAN lock status door 4 | 1 | Unsigned int. | 0 | 1 | - | - | 2, 3 | FMS parameter, SPN 3421: 0=unlocked, 1=locked, 2=error, 3=not available | No | Yes | Yes | No | Yes | Yes | Yes | Yes | No | No | No | No | No | No | No | No | No | Yes | Yes | No | No | Yes | Yes | No
378 | CAN open status door 4 | 1 | Unsigned int. | 0 | 1 | - | - | 2, 3 | FMS parameter, SPN 3422: 0=closed, 1=open, 2=error, 3=not available | No | Yes | Yes | No | Yes | Yes | Yes | Yes | No | No | No | No | No | No | No | No | No | Yes | Yes | No | No | Yes | Yes | No
379 | CAN enable status door 4 | 1 | Unsigned int. | 0 | 1 | - | - | 2, 3 | FMS parameter, SPN 3423: 0=disabled, 1=enabled, 2=error, 3=not available | No | Yes | Yes | No | Yes | Yes | Yes | Yes | No | No | No | No | No | No | No | No | No | Yes | Yes | No | No | Yes | Yes | No
380 | CAN lock status door 5 | 1 | Unsigned int. | 0 | 1 | - | - | 2, 3 | FMS parameter, SPN 3424: 0=unlocked, 1=locked, 2=error, 3=not available | No | Yes | Yes | No | Yes | Yes | Yes | Yes | No | No | No | No | No | No | No | No | No | Yes | Yes | No | No | Yes | Yes | No
381 | CAN open status door 5 | 1 | Unsigned int. | 0 | 1 | - | - | 2, 3 | FMS parameter, SPN 3425: 0=closed, 1=open, 2=error, 3=not available | No | Yes | Yes | No | Yes | Yes | Yes | Yes | No | No | No | No | No | No | No | No | No | Yes | Yes | No | No | Yes | Yes | No
382 | CAN enable status door 5 | 1 | Unsigned int. | 0 | 1 | - | - | 2, 3 | FMS parameter, SPN 3426: 0=disabled, 1=enabled, 2=error, 3=not available | No | Yes | Yes | No | Yes | Yes | Yes | Yes | No | No | No | No | No | No | No | No | No | Yes | Yes | No | No | Yes | Yes | No
383 | CAN lock status door 6 | 1 | Unsigned int. | 0 | 1 | - | - | 2, 3 | FMS parameter, SPN 3427: 0=unlocked, 1=locked, 2=error, 3=not available | No | Yes | Yes | No | Yes | Yes | Yes | Yes | No | No | No | No | No | No | No | No | No | Yes | Yes | No | No | Yes | Yes | No
384 | CAN open status door 6 | 1 | Unsigned int. | 0 | 1 | - | - | 2, 3 | FMS parameter, SPN 3428: 0=closed, 1=open, 2=error, 3=not available | No | Yes | Yes | No | Yes | Yes | Yes | Yes | No | No | No | No | No | No | No | No | No | Yes | Yes | No | No | Yes | Yes | No
385 | CAN enable status door 6 | 1 | Unsigned int. | 0 | 1 | - | - | 2, 3 | FMS parameter, SPN 3429: 0=disabled, 1=enabled, 2=error, 3=not available | No | Yes | Yes | No | Yes | Yes | Yes | Yes | No | No | No | No | No | No | No | No | No | Yes | Yes | No | No | Yes | Yes | No
386 | CAN lock status door 7 | 1 | Unsigned int. | 0 | 1 | - | - | 2, 3 | FMS parameter, SPN 3430: 0=unlocked, 1=locked, 2=error, 3=not available | No | Yes | Yes | No | Yes | Yes | Yes | Yes | No | No | No | No | No | No | No | No | No | Yes | Yes | No | No | Yes | Yes | No
387 | CAN open status door 7 | 1 | Unsigned int. | 0 | 1 | - | - | 2, 3 | FMS parameter, SPN 3431: 0=closed, 1=open, 2=error, 3=not available | No | Yes | Yes | No | Yes | Yes | Yes | Yes | No | No | No | No | No | No | No | No | No | Yes | Yes | No | No | Yes | Yes | No
388 | CAN enable status door 7 | 1 | Unsigned int. | 0 | 1 | - | - | 2, 3 | FMS parameter, SPN 3432: 0=disabled, 1=enabled, 2=error, 3=not available | No | Yes | Yes | No | Yes | Yes | Yes | Yes | No | No | No | No | No | No | No | No | No | Yes | Yes | No | No | Yes | Yes | No
389 | CAN lock status door 8 | 1 | Unsigned int. | 0 | 1 | - | - | 2, 3 | FMS parameter, SPN 3433: 0=unlocked, 1=locked, 2=error, 3=not available | No | Yes | Yes | No | Yes | Yes | Yes | Yes | No | No | No | No | No | No | No | No | No | Yes | Yes | No | No | Yes | Yes | No
390 | CAN open status door 8 | 1 | Unsigned int. | 0 | 1 | - | - | 2, 3 | FMS parameter, SPN 3434: 0=closed, 1=open, 2=error, 3=not available | No | Yes | Yes | No | Yes | Yes | Yes | Yes | No | No | No | No | No | No | No | No | No | Yes | Yes | No | No | Yes | Yes | No
391 | CAN enable status door 8 | 1 | Unsigned int. | 0 | 1 | - | - | 2, 3 | FMS parameter, SPN 3435: 0=disabled, 1=enabled, 2=error, 3=not available | No | Yes | Yes | No | Yes | Yes | Yes | Yes | No | No | No | No | No | No | No | No | No | Yes | Yes | No | No | Yes | Yes | No
392 | CAN lock status door 9 | 1 | Unsigned int. | 0 | 1 | - | - | 2, 3 | FMS parameter, SPN 3436: 0=unlocked, 1=locked, 2=error, 3=not available | No | Yes | Yes | No | Yes | Yes | Yes | Yes | No | No | No | No | No | No | No | No | No | Yes | Yes | No | No | Yes | Yes | No
393 | CAN open status door 9 | 1 | Unsigned int. | 0 | 1 | - | - | 2, 3 | FMS parameter, SPN 3437: 0=closed, 1=open, 2=error, 3=not available | No | Yes | Yes | No | Yes | Yes | Yes | Yes | No | No | No | No | No | No | No | No | No | Yes | Yes | No | No | Yes | Yes | No
394 | CAN enable status door 9 | 1 | Unsigned int. | 0 | 1 | - | - | 2, 3 | FMS parameter, SPN 3438: 0=disabled, 1=enabled, 2=error, 3=not available | No | Yes | Yes | No | Yes | Yes | Yes | Yes | No | No | No | No | No | No | No | No | No | Yes | Yes | No | No | Yes | Yes | No
395 | CAN lock status door 10 | 1 | Unsigned int. | 0 | 1 | - | - | 2, 3 | FMS parameter, SPN 3439: 0=unlocked, 1=locked, 2=error, 3=not available | No | Yes | Yes | No | Yes | Yes | Yes | Yes | No | No | No | No | No | No | No | No | No | Yes | Yes | No | No | Yes | Yes | No
396 | CAN open status door 10 | 1 | Unsigned int. | 0 | 1 | - | - | 2, 3 | FMS parameter, SPN 3440: 0=closed, 1=open, 2=error, 3=not available | No | Yes | Yes | No | Yes | Yes | Yes | Yes | No | No | No | No | No | No | No | No | No | Yes | Yes | No | No | Yes | Yes | No
397 | CAN enable status door 10 | 1 | Unsigned int. | 0 | 1 | - | - | 2, 3 | FMS parameter, SPN 3441: 0=disabled, 1=enabled, 2=error, 3=not available | No | Yes | Yes | No | Yes | Yes | Yes | Yes | No | No | No | No | No | No | No | No | No | Yes | Yes | No | No | Yes | Yes | No
398 | CAN door status 1-10 | 8 | Bit map | 0 |  | - | - | - | Combined FMS parameters SPN 3412-3441 | No | Yes | Yes | No | Yes | Yes | Yes | Yes | No | No | No | No | No | No | No | No | No | Yes | Yes | No | No | Yes | Yes | No
399 | CAN time and date | 8 | Bit map | 0 |  | - | - | - | Combined FMS parameters SPN 959-964 | No | No | Yes | No | Yes | Yes | Yes | Yes | No | No | No | No | No | No | No | No | No | Yes | Yes | No | No | Yes | Yes | No
400 | CAN alternator status 1-4 | 1 | Bit map | 0 |  | - | - | - | Combined FMS parameters SPN 3353-3356 | No | Yes | Yes | No | Yes | Yes | Yes | Yes | No | No | No | No | No | No | No | No | No | Yes | Yes | No | No | Yes | Yes | No
401 | CAN air suspension control | 8 | Bit map | 0 |  | - | - | - | Combined FMS parameters SPN 1725-1728 | No | Yes | Yes | No | Yes | Yes | Yes | Yes | No | No | No | No | No | No | No | No | No | Yes | Yes | No | No | Yes | Yes | No
402 | ECO braking value | 2 | Unsigned int. | 0 | 65535 | 0.01 | m/s^2 | - | ECO braking value | No | Yes | No | Yes | Yes | Yes | No | Yes | Yes | Yes | Yes | Yes | Yes | Yes | Yes | Yes | Yes | No | Yes | Yes | Yes | No | Yes | Yes
403 | ECO acceleration value | 2 | Unsigned int. | 0 | 65535 | 0.01 | m/s^2 | - | ECO acceleration value | No | Yes | No | Yes | Yes | Yes | No | Yes | Yes | Yes | Yes | Yes | Yes | Yes | Yes | Yes | Yes | No | Yes | Yes | Yes | No | Yes | Yes
404 | ECO cornering value | 2 | Unsigned int. | 0 | 65535 | 0.01 | m/s^2 | - | ECO cornering value | No | Yes | No | Yes | Yes | Yes | No | Yes | Yes | Yes | Yes | Yes | Yes | Yes | Yes | Yes | Yes | No | Yes | Yes | Yes | No | Yes | Yes
405 | DOUT1 status | 1 | Unsigned int. | 0 | 1 | - | - | - | 0 – DOUT active, 1 – DOUT inactive | Debouncing | Yes | Yes | Yes | No | Yes | Yes | Yes | Yes | Yes | Yes | Yes | Yes | Yes | Yes | Yes | Yes | Yes | Yes | Yes | No | Yes | Yes | Yes
406 | DOUT2 status | 1 | Unsigned int. | 0 | 1 | - | - | - | 0 – DOUT active, 1 – DOUT inactive | Debouncing | Yes | Yes | Yes | No | Yes | Yes | Yes | Yes | Yes | Yes | Yes | Yes | Yes | Yes | Yes | Yes | Yes | Yes | Yes | No | Yes | Yes | Yes
407 | OBD CAN fuel consumption | 2 | Unsigned int. | 0 | 65535 | 0.01 | l/100km | 65535 | 65535 – data not available | Yes | No | Yes | No | Yes | Yes | No | Yes | Yes | No | No | No | No | No | No | No | No | No | Yes | Yes | Yes | No | Yes | Yes
408 | OBD CAN fuel used | 2 | Unsigned int. | 0 | 65535 | 0.001 | l | 65535 | 65535 – data not available | No | No | Yes | No | Yes | Yes | No | Yes | Yes | No | No | No | No | No | No | No | No | No | Yes | Yes | Yes | No | Yes | Yes
409 | Custom ignition | 1 | Unsigned int. | 0 | 1 | - | - | - | 0 – off, 1 – on | Debouncing | Yes | Yes | Yes | Yes | Yes | Yes | Yes | Yes | Yes | Yes | Yes | Yes | Yes | Yes | Yes | Yes | Yes | Yes | Yes | Yes | Yes | Yes | Yes
410 | Towing alarm | 1 | Unsigned int. | 0 | 1 | - | - | - | 0 - no alarm, 1 - towing detected | No | Yes | Yes | No | Yes | No | No | Yes | Yes | Yes | No | No | Yes | Yes | Yes | Yes | Yes | No | Yes | Yes | Yes | No | Yes | Yes
411 | Roll over alarm | 1 | Unsigned int. | 0 | 1 | - | - | - | 0 - no alarm, 1 - roll over detected | No | Yes | No | Yes | Yes | Yes | No | Yes | Yes | Yes | Yes | No | No | Yes | Yes | Yes | Yes | No | Yes | Yes | Yes | No | Yes | Yes
412 | Sleep state | 1 | Unsigned int. | 0 | 255 | - | - | - | 0 - no sleep, 1 - sleep timeout, 2 - hard sleep timeout, 3 - sleep, 4 - deep sleep, 5 - custom sleep, 6 - advanced sleep, 255 - sleep disabled | No | Yes | Yes | Yes | Yes | Yes | Yes | Yes | Yes | Yes | Yes | No | No | Yes | Yes | Yes | Yes | Yes | Yes | Yes | Yes | No | No | No
413 | Wireless enabled | 1 | Unsigned int. | 0 | 1 | - | - | - | 0 – disabled, 1 – enabled | No | Yes | Yes | Yes | Yes | Yes | Yes | Yes | Yes | No | No | No | No | No | No | No | No | No | No | No | No | Yes | Yes | Yes
414 | UMTS Enabled | 1 | Unsigned int. | 0 | 1 | - | - | - | 0 – disabled, 1 – enabled | No | Yes | Yes | No | No | No | Yes | Yes | Yes | No | No | No | No | No | No | No | No | Yes | Yes | Yes | No | Yes | Yes | Yes
415 | GNSS Antenna | 1 | Unsigned int. | 0 | 2 | - | - | - | 0 – disconnected, 1 – connected, 2 - unknown | Debouncing | Yes | Yes | No | Yes | No | Yes | Yes | Yes | No | No | No | No | No | Yes | Yes | Yes | Yes | Yes | Yes | No | Yes | Yes | Yes
416 | Wireless pair | 1 | Unsigned int. | 0 | 1 | - | - | - |  | No | Yes | Yes | No | Yes | No | Yes | Yes | Yes | No | No | No | No | No | No | No | No | No | No | No | No | Yes | Yes | Yes
417 | Business / Private | 1 | Unsigned int. | 0 | 1 | - | - | - |  | No | Yes | Yes | No | Yes | No | No | No | No | No | No | No | No | No | No | No | No | No | No | No | No | Yes | Yes | Yes
418 | GPRS Status | 1 | Unsigned int. | 0 | 1 | - | - | - | 0 – disconnected, 1 – connected | No | Yes | Yes | Yes | Yes | Yes | Yes | Yes | Yes | Yes | Yes | Yes | Yes | Yes | Yes | Yes | Yes | Yes | Yes | Yes | Yes | Yes | Yes | Yes
419 | GPS altitude | 2 | Signed int. | -32768 | 32768 | 1 | m | - | Altitude measured by the GPS module | Yes | No | Yes | Yes | Yes | Yes | Yes | Yes | Yes | Yes | Yes | Yes | Yes | Yes | Yes | Yes | Yes | Yes | Yes | Yes | Yes | Yes | Yes | Yes
420 | ME sound type | 1 | Unsigned int. | 0 | 7 | - | - | - | Mobileye J-1939 Output Protocol 0 - Silent, 1 - LDWL, 2 - LDWR, 3 - HW1, 4 - TSR (if enabled via EyeWatch M5 only), 5 - UFCW, 6 - FCW + PCW, 7 - Peds in DZ (if enabled) | Debouncing | Yes | Yes | No | No | No | Yes | Yes | Yes | No | No | No | No | No | No | No | No | Yes | Yes | Yes | No | Yes | Yes | Yes
421 | ME dusk time indicator | 1 | Unsigned int. | 0 | 1 | - | - | - | Mobileye J-1939 Output Protocol 0 - day is indicated, 1 - dusk is indicated | Debouncing | Yes | Yes | No | No | No | Yes | Yes | Yes | No | No | No | No | No | No | No | No | Yes | Yes | Yes | No | Yes | Yes | Yes
422 | ME night time indicator | 1 | Unsigned int. | 0 | 1 | - | - | - | Mobileye J-1939 Output Protocol 0 - day is indicated, 1 - night is indicated | Debouncing | Yes | Yes | No | No | No | Yes | Yes | Yes | No | No | No | No | No | No | No | No | Yes | Yes | Yes | No | Yes | Yes | Yes
423 | ME zero speed | 1 | Unsigned int. | 0 | 1 | - | - | - | Mobileye J-1939 Output Protocol 0 - Host vehicle is moving, 1 - host vehicle is stopped | Debouncing | Yes | Yes | No | No | No | Yes | Yes | Yes | No | No | No | No | No | No | No | No | Yes | Yes | Yes | No | Yes | Yes | Yes
424 | ME headway valid | 1 | Unsigned int. | 0 | 1 | - | - | - | Mobileye J-1939 Output Protocol When CIPV is detected Headway Valid is ON (bit=1). | Debouncing | Yes | Yes | No | No | No | Yes | Yes | Yes | No | No | No | No | No | No | No | No | Yes | Yes | Yes | No | Yes | Yes | Yes
425 | ME headway measurement | 1 | Unsigned int. | 0 | 99 | 0.1; 0 | s | - | Mobileye J-1939 Output Protocol 0 define no CIPV on the range | Yes | Yes | Yes | No | No | No | Yes | Yes | Yes | No | No | No | No | No | No | No | No | Yes | Yes | Yes | No | Yes | Yes | Yes
426 | ME error valid | 1 | Unsigned int. | 0 | 1 | - | - | - | Mobileye J-1939 Output Protocol When Error Valid bit is on, the Error Code filed will contain an error code, as indicated in the User Manual | Debouncing | Yes | Yes | No | No | No | Yes | Yes | Yes | No | No | No | No | No | No | No | No | Yes | Yes | Yes | No | Yes | Yes | Yes
427 | ME error code | 1 | Unsigned int. | 0 | 255 | - | - | - | Mobileye J-1939 Output Protocol When Error Valid bit is on, the Error Code filed will contain an error code, as indicated in the User Manual | Debouncing | Yes | Yes | No | No | No | Yes | Yes | Yes | No | No | No | No | No | No | No | No | Yes | Yes | Yes | No | Yes | Yes | Yes
428 | ME LDW off | 1 | Unsigned int. | 0 | 1 | - | - | - | Mobileye J-1939 Output Protocol LDW are disabled when the value is 1 (due to low speed or configuration) | Debouncing | Yes | Yes | No | No | No | Yes | Yes | Yes | No | No | No | No | No | No | No | No | Yes | Yes | Yes | No | Yes | Yes | Yes
429 | ME left LDW on | 1 | Unsigned int. | 0 | 1 | - | - | - | Mobileye J-1939 Output Protocol 1 - Indicator of left LDW event, 0 - no LLDW event | Debouncing | Yes | Yes | No | No | No | Yes | Yes | Yes | No | No | No | No | No | No | No | No | Yes | Yes | Yes | No | Yes | Yes | Yes
430 | ME right LDW on | 1 | Unsigned int. | 0 | 1 | - | - | - | Mobileye J-1939 Output Protocol 1 - Indicator of right LDW event, 0 - no RLDW event | Debouncing | Yes | Yes | No | No | No | Yes | Yes | Yes | No | No | No | No | No | No | No | No | Yes | Yes | Yes | No | Yes | Yes | Yes
431 | ME forward collision warning on | 1 | Unsigned int. | 0 | 1 | - | - | - | Mobileye J-1939 Output Protocol 1 - warning (FCW) on vehicle, 0 - no FCW warning | Debouncing | Yes | Yes | No | No | No | Yes | Yes | Yes | No | No | No | No | No | No | No | No | Yes | Yes | Yes | No | Yes | Yes | Yes
432 | ME maitenance | 1 | Unsigned int. | 0 | 1 | - | - | - | Mobileye J-1939 Output Protocol 1 - Indicator of internal error. See User manual. 0 - No error. | Debouncing | Yes | Yes | No | No | No | Yes | Yes | Yes | No | No | No | No | No | No | No | No | Yes | Yes | Yes | No | Yes | Yes | Yes
433 | ME failsafe | 1 | Unsigned int. | 0 | 1 | - | - | - | Mobileye J-1939 Output Protocol 1 - Indicator of one of the internal Failsafe modes (blur image, saturated image, low sun, partial blockage, partial transparent). 0 - failsafe not indicated | Debouncing | Yes | Yes | No | No | No | Yes | Yes | Yes | No | No | No | No | No | No | No | No | Yes | Yes | Yes | No | Yes | Yes | Yes
434 | ME pedestrians forward collision warning | 1 | Unsigned int. | 0 | 1 | - | - | - | Mobileye J-1939 Output Protocol 1 - Indicator of PCW event, 0 - No PCW event | Debouncing | Yes | Yes | No | No | No | Yes | Yes | Yes | No | No | No | No | No | No | No | No | Yes | Yes | Yes | No | Yes | Yes | Yes
435 | ME pedestrians in danger zone | 1 | Unsigned int. | 0 | 1 | - | - | - | Mobileye J-1939 Output Protocol 1 - Indicator of pedestrian in danger zone, 0 - No pedestrian in danger zone detected | Debouncing | Yes | Yes | No | No | No | Yes | Yes | Yes | No | No | No | No | No | No | No | No | Yes | Yes | Yes | No | Yes | Yes | Yes
436 | ME tamper alert | 1 | Unsigned int. | 0 | 1 | - | - | - | Mobileye J-1939 Output Protocol 0 - No Tamper Alert, 1 - Tamper Alert is ON Note: Tamper Alert will be activated if there is no vehicle or lane detection for duration of 10 minutes. Tamper Alert is active above 15 km/h (9 mph). | Debouncing | Yes | Yes | No | No | No | Yes | Yes | Yes | No | No | No | No | No | No | No | No | Yes | Yes | Yes | No | Yes | Yes | Yes
437 | ME TSR enabled | 1 | Unsigned int. | 0 | 1 | - | - | - | Mobileye J-1939 Output Protocol 0 - disabled, 1 -enabled | Debouncing | Yes | Yes | No | No | No | Yes | Yes | Yes | No | No | No | No | No | No | No | No | Yes | Yes | Yes | No | Yes | Yes | Yes
438 | ME TSR warning level | 1 | Unsigned int. | 0 | 7 | - | - | - | Mobileye J-1939 Output Protocol When Speed <= road speed, TSR Warning level= 0 When Speed > road speed + [0-5kmh], TSR Warning level= 1 When Speed > road speed + [5-10kmh], TSR Warning level= 2 When Speed > road speed + [10-15kmh], TSR Warning level= 3 When Speed > road speed + [15-20kmh], TSR Warning level= 4 When Speed > road speed + [20-25kmh], TSR Warning level= 5 When Speed > road speed + [25-30kmh], TSR Warning level= 6 When Speed > road speed + [25-30kmh], TSR Warning level= 6 When Speed > road speed + [30-35kmh], TSR Warning level= 7 When Speed > road speed + 35, TSR Warning level= 7 | Debouncing | Yes | Yes | No | No | No | Yes | Yes | Yes | No | No | No | No | No | No | No | No | Yes | Yes | Yes | No | Yes | Yes | Yes
439 | ME headway warning level | 1 | Unsigned int. | 0 | 2 | - | - | - | Mobileye J-1939 Output Protocol 0 - When no COPV is present, 1 - When a CIPV is present with HW > HW config. 2 - When a CIPV is present with HW < HW config. | Debouncing | Yes | Yes | No | No | No | Yes | Yes | Yes | No | No | No | No | No | No | No | No | Yes | Yes | Yes | No | Yes | Yes | Yes
440 | ME headway warning repeat enabled | 1 | Unsigned int. | 0 | 1 | - | - | - | Mobileye J-1939 Output Protocol 0 - disabled, 1 - enabled | Debouncing | Yes | Yes | No | No | No | Yes | Yes | Yes | No | No | No | No | No | No | No | No | Yes | Yes | Yes | No | Yes | Yes | Yes
441 | Not in use
442 | Not in use
443 | Not in use
444 | Not in use
445 | Not in use
446 | Not in use
447 | Not in use
448 | Not in use
449 | Not in use
450 | ME brake signal | 1 | Unsigned int. | 0 | 1 | - | - | - | Mobileye J-1939 Output Protocol 0 - brake signal is off, 1 - brake signal is on | Debouncing | Yes | Yes | No | No | No | Yes | Yes | Yes | No | No | No | No | No | No | No | No | Yes | Yes | Yes | No | Yes | Yes | Yes
451 | ME left signal | 1 | Unsigned int. | 0 | 1 | - | - | - | Mobileye J-1939 Output Protocol 1 - left blink is available | Debouncing | Yes | Yes | No | No | No | Yes | Yes | Yes | No | No | No | No | No | No | No | No | Yes | Yes | Yes | No | Yes | Yes | Yes
452 | ME right signal | 1 | Unsigned int. | 0 | 1 | - | - | - | Mobileye J-1939 Output Protocol 1 - right blink is available | Debouncing | Yes | Yes | No | No | No | Yes | Yes | Yes | No | No | No | No | No | No | No | No | Yes | Yes | Yes | No | Yes | Yes | Yes
453 | ME wipers | 1 | Unsigned int. | 0 | 1 | - | - | - | Mobileye J-1939 Output Protocol 1 - wiper passes the windshield, 0 - wiper is static | Debouncing | Yes | Yes | No | No | No | Yes | Yes | Yes | No | No | No | No | No | No | No | No | Yes | Yes | Yes | No | Yes | Yes | Yes
454 | ME low beam | 1 | Unsigned int. | 0 | 1 | - | - | - | Mobileye J-1939 Output Protocol 1 - low beam on, 0 - low beam off | Debouncing | Yes | Yes | No | No | No | Yes | Yes | Yes | No | No | No | No | No | No | No | No | Yes | Yes | Yes | No | Yes | Yes | Yes
455 | ME high beam | 1 | Unsigned int. | 0 | 1 | - | - | - | Mobileye J-1939 Output Protocol 1 - high beam on, 0 - high beam off | Debouncing | Yes | Yes | No | No | No | Yes | Yes | Yes | No | No | No | No | No | No | No | No | Yes | Yes | Yes | No | Yes | Yes | Yes
456 | ME wipers available | 1 | Unsigned int. | 0 | 1 | - | - | - | Mobileye J-1939 Output Protocol 1 - wipers available, 0 - wipers not available | Debouncing | Yes | Yes | No | No | No | Yes | Yes | Yes | No | No | No | No | No | No | No | No | Yes | Yes | Yes | No | Yes | Yes | Yes
457 | ME low beam available | 1 | Unsigned int. | 0 | 1 | - | - | - | Mobileye J-1939 Output Protocol 1 - low beam available, 0 - low beam not available | Debouncing | Yes | Yes | No | No | No | Yes | Yes | Yes | No | No | No | No | No | No | No | No | Yes | Yes | Yes | No | Yes | Yes | Yes
458 | ME high beam available | 1 | Unsigned int. | 0 | 1 | - | - | - | Mobileye J-1939 Output Protocol 1 - high beam available, 0 - high beam not available | Debouncing | Yes | Yes | No | No | No | Yes | Yes | Yes | No | No | No | No | No | No | No | No | Yes | Yes | Yes | No | Yes | Yes | Yes
459 | ME speed available | 1 | Unsigned int. | 0 | 1 | - | - | - | Mobileye J-1939 Output Protocol 1 - speed is available, 0 - speed is not available | Debouncing | Yes | Yes | No | No | No | Yes | Yes | Yes | No | No | No | No | No | No | No | No | Yes | Yes | Yes | No | Yes | Yes | Yes
460 | ME speed | 1 | Unsigned int. | 0 | 255 | 1; 0 | km/h | - | Mobileye J-1939 Output Protocol Range: 0 - 255 km/h | Yes | No | Yes | No | No | No | Yes | Yes | Yes | No | No | No | No | No | No | No | No | Yes | Yes | Yes | No | Yes | Yes | Yes
461 | Not in use
462 | Not in use
463 | Not in use
464 | Not in use
465 | Not in use
466 | Not in use
467 | Not in use
468 | Not in use
469 | Not in use
470 | ME TSR message | 8 | Unsigned int. | 0 | 1.8447e+19 | - | - | - | Mobileye J-1939 Output Protocol Code 0x720 - 0x726 Provides data about: Sign Type, Supplementary Sign Type, Sign Position X, Sign Position Y, Sign Position Z, Filter Type | No | Yes | Yes | No | No | No | Yes | Yes | Yes | No | No | No | No | No | No | No | No | Yes | Yes | Yes | No | Yes | Yes | Yes
471 | Not in use
472 | Not in use
473 | Not in use
474 | Not in use
475 | Not in use
476 | Not in use
477 | Not in use
478 | Not in use
479 | Not in use
480 | ME sign type | 8 | Unsigned int. | 0 | 1.8447e+19 | - | - | - | Code 0x727 Provides data about: Sign Type – Display 1, Supplementary Sign Type – Display 1, Sign Type – Display 2, Supplementary Sign Type – Display 2, Sign Type – Display 3, Supplementary Sign Type – Display 3, Sign Type – Display 4, Supplementary Sign Type – Display 4 | No | Yes | Yes | No | No | No | Yes | Yes | Yes | No | No | No | No | No | No | No | No | Yes | Yes | Yes | No | Yes | Yes | Yes
481 | CAN Fuel level 2 | 1 | Unsigned int. | 0 | 250 | 0.4; 0 | % | 254 | FMS parameter, SPN 38; 125 = 50% Ratio of volume of fuel to the total volume of fuel container | Yes | No | Yes | No | Yes | Yes | Yes | Yes | No | No | No | No | No | No | No | No | No | Yes | Yes | No | No | - | - | -
482 | CAN Brake Pedal Position | 1 | Unsigned int. | 0 | 250 | 0.4; 0 | % | 254 | FMS parameter, SPN 521; 125 = 50%; Ratio of brake pedal position to maximum position. | No | No | Yes | No | Yes | Yes | Yes | Yes | No | No | No | No | No | No | No | No | No | Yes | Yes | No | No | - | - | -
483 | CAN Fuel type | 1 | Unsigned int. | 0 | 250 | - | - | 254 | FMS parameter, SPN 5837: 00-Not available 01-Gasoline/petrol 02-Methanol 03-Ethanol 04-Diesel 05-Liquefied Petroleum Gas (LPG) 06-Compressed Natural Gas (CNG) 07-Propane 08-Battery/electric 09-Bi-fuel vehicle using gasoline 10-Bi-fuel vehicle using methanol 11-Bi-fuel vehicle using ethanol 12-Bi-fuel vehicle using LPG 13-Bi-fuel vehicle using CNG 14-Bi-fuel vehicle using propane 15-Bi-fuel vehicle using battery 16-Bi-fuel vehicle using battery and combustion 17-Hybrid vehicle using gasoline engine 18-Hybrid vehicle using gasoline engine on ethanol 19-Hybrid vehicle using diesel engine 20-Hybrid vehicle using battery 21-Hybrid vehicle using battery and combustion 22-Hybrid vehicle in regeneration mode 23-Natural Gas (NG) 24-Bi-fuel vehicle using NG 25-Bi-fuel using diesel 26-Natural Gas (Compressed or Liquefied Natural Gas) 27-Dual Fuel – Diesel and CNG 28-Dual Fuel – Diesel and LNG 29-Fuel Cell Utilizing Hydrogen Engine 30-Hydrogen Internal Combustion 31-Kerosene 32-Heavy Fuel Oil 33-253-ISO/SAE reserved 254-Error 255-Not available (Parameter not supported) | No | Yes | Yes | No | Yes | Yes | Yes | Yes | No | No | No | No | No | No | No | No | No | Yes | Yes | No | No | - | - | -
484 | CAN Total Fuel Used Gaseous | 4 | Unsigned int. | 0 | 4211081215 | 0.5; 0 | kg | 4261412864 - 4278190079 | FMS parameter, SPN 1040 20000=10000kg | No | No | Yes | No | Yes | Yes | Yes | Yes | No | No | No | No | No | No | No | No | No | Yes | Yes | No | No | - | - | -
485 | CAN Cruise Control States | 1 | Unsigned int. | 0 | 7 | - | - | 7 | FMS parameter, SPN 527: 0 - Off/Disabled 1 – Hold 2 – Accelerate 3 – Decelerate 4 – Resume 5 – Set 6 – Accel. Override 7 - Not available | No | Yes | Yes | No | Yes | Yes | Yes | Yes | No | No | No | No | No | No | No | No | No | Yes | Yes | No | No | - | - | -
486 | CAN Hybrid Battery Pack Remaining Charge | 2 | Unsigned int. | 0 | 64255 | 0.0025; 0 | % | 65024 to 65279 | FMS parameter, SPN 5464 0 to 160.6375 % | No | No | Yes | No | Yes | Yes | Yes | Yes | No | No | No | No | No | No | No | No | No | Yes | Yes | No | No | - | - | -
487 | CAN Steering Wheel Angle | 2 | Unsigned int. | 0 | 64255 | 1/1024; -31.374 | rad | 65024 to 65279 | FMS parameter, SPN 1807 from -31.374 to 31,374 rad | No | No | Yes | No | Yes | Yes | Yes | Yes | No | No | No | No | No | No | No | No | No | Yes | Yes | No | No | - | - | -
488 | Spreader Spreading Brine Percentage | 1 | Unsigned int. | 0 | 200 | 0.5 | % | 201 - 255 | EN15430 ID 137 Brine% (as % of total set dosage): 0 = dry (prewet is off or tank empty), >0 = pre-wetted. Remark: if spraying only liquid this value is 100. | No | No | Yes | No | No | No | Yes | Yes | No | No | No | No | No | No | No | No | No | Yes | Yes | No | No | No | No | No
489 | Fridge Engine status (DIN) | 1 | Unsigned int. | 0 | 1 | - | - | - | Refrigerator engine state detection by digital input | Debouncing | Yes | Yes | No |  | No | No | Yes | No | No | No | No | No | No | No | No | No | No | Yes | No | No | No | Yes | No
490 | Spreader Mode | 1 | Unsigned int. | 0 | 250 | - | - | 250 – 255 | EN15430 ID 127 | No | Yes | Yes | No | No | No | Yes | Yes | No | No | No | No | No | No | No | No | No | Yes | Yes | No | No | Yes | Yes | No
491 | Spreader Adjustment of Simulation-driving Speed | 2 | Unsigned int. | 0 | 64255 | 1/256 (1 for upper bit) | kph | 64255 – 65535 |  | No | No | Yes | No | No | No | Yes | Yes | No | No | No | No | No | No | No | No | No | Yes | Yes | No | No | Yes | Yes | No
492 | Spreader Spreading Width | 2 | Unsigned int. | 0 | 64255 | 0,125 m/bit | m | 64255 – 65535 | EN15430 ID 131 | No | Yes | Yes | No | No | No | Yes | Yes | No | No | No | No | No | No | No | No | No | Yes | Yes | No | No | Yes | Yes | No
493 | Spreader Spreading Solid Material Dosage from Reservoir 1 | 2 | Unsigned int. | 0 | 64250 | 0.03125 | g/m^2 | 64250 – 65535 | EN15430 ID 133 | No | Yes | Yes | No | No | No | Yes | Yes | No | No | No | No | No | No | No | No | No | Yes | Yes | No | No | Yes | Yes | No
494 | Spreader Spreading Brine Dosage | 2 | Unsigned int. | 0 | 64250 | 0.03125 | g/m^2 | 64250 – 65535 | EN15430 ID 135 | No | Yes | Yes | No | No | No | Yes | Yes | No | No | No | No | No | No | No | No | No | Yes | Yes | No | No | Yes | Yes | No
495 | Spreader Maximum-button | 1 | Unsigned int. | 0 | 1 | - | - | 0xFF |  | No | Yes | Yes | No | No | No | Yes | Yes | No | No | No | No | No | No | No | No | No | Yes | Yes | No | No | Yes | Yes | No
496 | Spreader Spread Solid Material from Reservoir 1 | 4 | Unsigned int. | 0 | 4211081216 | 0.5 | kg | 4211081216 – 4294967295 | EN15430 ID 147 | No | No | Yes | No | No | No | Yes | Yes | No | No | No | No | No | No | No | No | No | Yes | Yes | No | No | Yes | Yes | No
497 | Spreader Spread Brine Material | 4 | Unsigned int. | 0 | 4211081216 | 0.5 | l | 4211081216 – 4294967295 | EN15430 ID 149 | No | No | Yes | No | No | No | Yes | Yes | No | No | No | No | No | No | No | No | No | Yes | Yes | No | No | Yes | Yes | No
498 | Spreader Driven Length while Spreading | 4 | Unsigned int. | 0 | 4211081215 | 0.001 | m | 4211081215 – 4294967295 | EN15430 ID 156 | No | No | Yes | No | No | No | Yes | Yes | No | No | No | No | No | No | No | No | No | Yes | Yes | No | No | Yes | Yes | No
499 | Spreader Driven Hours while Spreading | 4 | Unsigned int. | 0 | 421108135 | 0.05 | h | 421108135 – 4294967295 | EN15430 ID 170 | No | No | Yes | No | No | No | Yes | Yes | No | No | No | No | No | No | No | No | No | Yes | Yes | No | No | Yes | Yes | No
500 | Spreader Error Code | 4 | Bitmap | 0 | 0xFFFFFFFF | - | - | 0xFFFFFFFF |  | No | Yes | No | No | No | No | Yes | Yes | No | No | No | No | No | No | No | No | No | Yes | Yes | No | No | Yes | Yes | No
501 | Spreader Solid Material | 8 | Unsigned int. | 0 | 0xFFFFFFFFFFFFFFFF | - | - | 0xFFFFFFFF (just ASCII allowed) | Solid Material title (EN15430 ID 139) | No | Yes | No | No | No | No | Yes | Yes | No | No | No | No | No | No | No | No | No | Yes | Yes | No | No | Yes | Yes | No
502 | Spreader Solid Material | 8 | Unsigned int. | 0 | 0xFFFFFFFFFFFFFFFF | - | - | 0xFFFFFFFF (just ASCII allowed) | Solid Material title (EN15430 ID 139) | No | Yes | No | No | No | No | Yes | Yes | No | No | No | No | No | No | No | No | No | Yes | Yes | No | No | Yes | Yes | No
503 | Spreader Solid Material | 8 | Unsigned int. | 0 | 0xFFFFFFFFFFFFFFFF | - | - | 0xFFFFFFFF (just ASCII allowed) | Solid Material title (EN15430 ID 139) | No | Yes | No | No | No | No | Yes | Yes | No | No | No | No | No | No | No | No | No | Yes | Yes | No | No | Yes | Yes | No
504 | Spreader Liquid Material | 8 | Unsigned int. | 0 | 0xFFFFFFFFFFFFFFFF | - | - | 0xFFFFFFFF (just ASCII allowed) | Liquid Material title (EN15430 ID 141) | No | Yes | No | No | No | No | Yes | Yes | No | No | No | No | No | No | No | No | No | Yes | Yes | No | No | Yes | Yes | No
505 | Spreader Liquid Material | 8 | Unsigned int. | 0 | 0xFFFFFFFFFFFFFFFF | - | - | 0xFFFFFFFF (just ASCII allowed) | Liquid Material title (EN15430 ID 141) | No | Yes | No | No | No | No | Yes | Yes | No | No | No | No | No | No | No | No | No | Yes | Yes | No | No | Yes | Yes | No
506 | Spreader Liquid Material | 8 | Unsigned int. | 0 | 0xFFFFFFFFFFFFFFFF | - | - | 0xFFFFFFFF (just ASCII allowed) | Liquid Material title (EN15430 ID 141) | No | Yes | No | No | No | No | Yes | Yes | No | No | No | No | No | No | No | No | No | Yes | Yes | No | No | Yes | Yes | No
507 | Frequency input 1 | 2 | Unsigned int. | 1 | 4000 | - | Hz | - |  | Yes | No | Yes | No | No | No | Yes | Yes | Yes | Yes | No | No | No | Yes | Yes | Yes | Yes | Yes | Yes | Yes | No | Yes | Yes | Yes
508 | Frequency input 2 | 2 | Unsigned int. | 1 | 4000 | - | Hz | - |  | Yes | No | Yes | No | No | No | Yes | Yes | Yes | No | No | No | No | Yes | Yes | Yes | No | Yes | Yes | Yes | No | Yes | Yes | Yes
509 | TK Touchprint input 1 | 2 | Signed int. | -32751 | 32767 | 0.1 | °F | 0x8000 – probe error, 0x8001 – ADC driver is not ready yet, 0x8002 – data not available | Input can be configured as probe or switch | No | Yes | Yes | No | No | No | No | Yes | No | No | No | No | No | No | No | No | No | No | Yes | No | No | No | Yes | No
510 | TK Touchprint input 2 | 2 | Signed int. | -32751 | 32767 | 0.1 | °F | 0x8000 – probe error, 0x8001 – ADC driver is not ready yet, 0x8002 – data not available | Input can be configured as probe or switch | No | Yes | Yes | No | No | No | No | Yes | No | No | No | No | No | No | No | No | No | No | Yes | No | No | No | Yes | No
511 | TK Touchprint input 3 | 2 | Signed int. | -32751 | 32767 | 0.1 | °F | 0x8000 – probe error, 0x8001 – ADC driver is not ready yet, 0x8002 – data not available | Input can be configured as probe or switch | No | Yes | Yes | No | No | No | No | Yes | No | No | No | No | No | No | No | No | No | No | Yes | No | No | No | Yes | No
512 | TK Touchprint input 4 | 2 | Signed int. | -32751 | 32767 | 0.1 | °F | 0x8000 – probe error, 0x8001 – ADC driver is not ready yet, 0x8002 – data not available | Input can be configured as probe or switch | No | Yes | Yes | No | No | No | No | Yes | No | No | No | No | No | No | No | No | No | No | Yes | No | No | No | Yes | No
513 | TK Touchprint input 5 | 2 | Signed int. | -32751 | 32767 | 0.1 | °F | 0x8000 – probe error, 0x8001 – ADC driver is not ready yet, 0x8002 – data not available | Input can be configured as probe or switch | No | Yes | Yes | No | No | No | No | Yes | No | No | No | No | No | No | No | No | No | No | Yes | No | No | No | Yes | No
514 | TK Touchprint input 6 | 2 | Signed int. | -32751 | 32767 | 0.1 | °F | 0x8000 – probe error, 0x8001 – ADC driver is not ready yet, 0x8002 – data not available | Input can be configured as probe or switch | No | Yes | Yes | No | No | No | No | Yes | No | No | No | No | No | No | No | No | No | No | Yes | No | No | No | Yes | No
515 | CAN EV State of charge % (SOC) | 1 | Unsigned int. | 0 | 255 | 0.5 | % | 0xFF | Remaining charge percentage for battery 1 | No | No | Yes | No | Yes | Yes | No | Yes | Yes | No | No | No | No | No | No | No | No | No | Yes | Yes | No | No | Yes | Yes
516 | CAN EV Distance until recharge | 2 | Unsigned int. | 0 | 65535 | - | km | 0xFFFF | Remaining distance for battery 1 | No | No | Yes | No | Yes | Yes | No | Yes | Yes | No | No | No | No | No | No | No | No | No | Yes | Yes | No | No | Yes | Yes
517 | CAN EV Battery charging state | 1 | Unsigned int. | 0 | 255 | - | - | 0xFF | Charging status for battery 1: 1 - Charging 0 - Not charging 255 - Unknown Other - Unspecified | No | Yes | Yes | No | Yes | Yes | No | Yes | Yes | No | No | No | No | No | No | No | No | No | Yes | Yes | No | No | Yes | Yes
518 | CAN LCV doors state | 1 | Bitmap | 0 | 255 | - | - | 0xFF | 0b -> Front Left; 1b -> Front Right; 2b -> Back Left; 3b -> Back Right; 5b -> Trunk; 6b -> Bonnet. | No | Yes | Yes | No | Yes | Yes | No | Yes | Yes | No | No | No | No | No | No | No | No | No | Yes | Yes | No | No | Yes | Yes
519 | CAN actual engine percent load | 1 | Unsigned int. | 0 | 250 | -125 offset | % | 254 | FMS parameter SPN 513 Actual engine - Percent Torque The calculated output torque of the engine. The data is transmitted in indicated torque as a percent of reference engine torque | No | No | Yes | No | Yes | Yes | No | Yes | Yes | No | No | No | No | No | No | No | No | No | Yes | Yes | No | No | Yes | Yes
520 | CAN Hours to service | 4 | Signed int. | ‭-2147483648‬ | ‭2147483647‬ | - | min | - |  | No | No | Yes | No | Yes | Yes | No | Yes | Yes | No | No | No | No | No | No | No | No | No | Yes | Yes | No | No | Yes | Yes
521 | CAN EV State of charge Wh (SOC) | 4 | Unsigned int. | 0 | 4294967295 | - | Wh | - | Remaining energy in battery 1 (Wh) | No | No | Yes | No | Yes | Yes | No | Yes | Yes | No | No | No | No | No | No | No | No | No | Yes | Yes | No | No | Yes | Yes
522 | CAN ignition | 1 | Unsigned int. | 0 | 1 | - | - | - | 0 - ignition OFF, 1 - ignition ON | No | Yes | Yes | No | Yes | Yes | Yes | Yes | Yes | No | No | No | No | No | No | No | No | Yes | Yes | Yes | No | Yes | Yes | Yes
523 | CAN LCV windows position | 8 | Bitmap | 0 | 255 | 0.392 | % | 0xFFFFFFFFFFFFFFFF | VAG group vehicles: percentage, how much the windows are opened (range from 0 to 255) Other vehicles: window state (0 - closed, 1 - opened) 0b -> Front Left; 1b -> Front Right; 2b -> Back Left; 3b -> Back Right; 7b -> Sunroof. | No | Yes | No | No | Yes | Yes | No | Yes | Yes | No | No | No | No | No | No | No | No | No | Yes | Yes | No | No | Yes | Yes
524 | Not in use
525 | Device uptime | 4 | Unsigned int. | 0 | 4294967295 | - | s | - | Time period since device startup | No | No | Yes | Yes | Yes | Yes | Yes | Yes | Yes | Yes | Yes | No | No | Yes | Yes | Yes | Yes | Yes | Yes | Yes | Yes | No | No | No
526 | ECO stops counter | 2 | Unsigned int. | 0 | 65535 | - | - | - | Number of vehicle stops (CAN wheel based speed = 0) since last record | No | No | Yes | No | Yes | Yes | Yes | Yes | No | No | No | No | No | No | No | No | No | Yes | Yes | No | No | Yes | Yes | No
527 | ECO braking distance | 2 | Unsigned int. | 0 | 65535 | 5 | m | - | Distance, travelled while brake pedal was pressed since last record | No | No | Yes | No | Yes | Yes | Yes | Yes | No | No | No | No | No | No | No | No | No | Yes | Yes | No | No | Yes | Yes | No
528 | ECO braking duration | 2 | Unsigned int. | 0 | 65535 | - | s | - | Time period when brake pedal was pressed and vehicle speed (CAN) was not 0 since last record | No | No | Yes | No | Yes | Yes | Yes | Yes | No | No | No | No | No | No | No | No | No | Yes | Yes | No | No | Yes | Yes | No
529 | ECO retarder duration | 2 | Unsigned int. | 0 | 65535 | - | s | - | Time period when retarder torque mode was not 0 since last record | No | No | Yes | No | Yes | Yes | Yes | Yes | No | No | No | No | No | No | No | No | No | Yes | Yes | No | No | Yes | Yes | No
530 | CAN fuel level milliliters | 4 | Unsigned int. | 0 | 4294967294 | - | ml | 0xFFFFFFFF |  | Yes | No | Yes | No | Yes | Yes | Yes | Yes | Yes | No | No | No | No | No | No | No | No | Yes | Yes | Yes | No | Yes | Yes | Yes
531 | TCO tacho time | 4 | Unsigned int. | - | 0xFFFFFFFF | - | s | - | Current time from Tacho (KLine) - Unix timestamp | No | No | No | No | No | Yes | No | Yes | No | No | No | No | No | No | No | No | No | No | Yes | No | No | No | Yes | No
532 | TCO_CAN tacho time | 4 | Unsigned int. | - | 0xFFFFFFFF | - | s | - | Current time from Tacho (CAN) - Unix timestamp | No | No | No | No | No | Yes | No | Yes | No | No | No | No | No | No | No | No | No | No | Yes | No | No | No | Yes | No
533 | Alcohol Sensor state | 1 | Unsigned int. | 0 | 9 | - | - | - | 0 – Not available 1 – Power ON 2 – Start blowing 3 – Above display range 4 – Above alcohol limit 5 – Below alcohol limit 6 – Error for blowing flow 7 – Error for outdoor temperature 8 – Error in sucking test 9 – Error in breath temperature | No | Yes | Yes | No | No | No | Yes | Yes | Yes | No | No | No | No | No | No | No | Yes | Yes | Yes | Yes | No | Yes | Yes | Yes
534 | Alcohol Sensor test value | 2 | Unsigned int. | 0 | 65535 | 0.001 | ‰; %; mg/L; mg/100ml (based on sensor setup) | - |  | No | Yes | Yes | No | No | No | Yes | Yes | Yes | No | No | No | No | No | No | No | Yes | Yes | Yes | Yes | No | Yes | Yes | Yes
535 | Reserved | 1 | Unsigned int. | 0 | 1 | - | - | - | - | - | - | - | No | - | - | - | - | - | No | No | - | - | - | - | - | - | - | - | - | - | - | - | -
536 | iButton passenger ID | 8 | Unsigned int. | 0 | 0xFFFFFFFFFFFFFFFF | - | - | - | iButton unique ID | No | Yes | Yes | Yes | No | Yes | Yes | Yes | Yes | No | Yes | No | No | Yes | Yes | Yes | Yes | Yes | Yes | Yes | No | Yes | Yes | Yes
537 | Registration alert | 1 | Unsigned int. | 0 | 1 | - | - | - | 0 - no alarm, 1 – registration alert | No | Yes | Yes | Yes | Yes | Yes | Yes | Yes | Yes | No | Yes | No | No | Yes | Yes | Yes | Yes | Yes | Yes | Yes | No | Yes | Yes | Yes
538 | CAN door lock state | 1 | Unsigned int. | 0 | 255 | - | - | - | 0 - unlocked 1 - locked 255 - not available | No | Yes | Yes | No | Yes | Yes | Yes | Yes | Yes | No | No | No | No | No | No | No | No | Yes | Yes | Yes | No | Yes | Yes | Yes
539 | ECO RPM in red band distance | 4 | Unsigned int. | 0 | 4294967295 | - | m | - | Driven mileage, while vehicle's RPM is in red zone | No | No | Yes | No | Yes | Yes | Yes | Yes | Yes | No | No | No | No | No | No | No | No | Yes | Yes | Yes | No | No | No | No
540 | ECO fuel used while idling | 2 | Unsigned int. | 0 | 65535 | - | ml | - |  | No | No | Yes | No | Yes | Yes | Yes | Yes | Yes | No | No | No | No | No | No | No | No | Yes | Yes | Yes | No | Yes | Yes | Yes
541 | ECO free rolling distance | 2 | Unsigned int. | 0 | 65535 | 5 | m | - |  | No | No | Yes | No | Yes | Yes | Yes | Yes | Yes | No | No | No | No | No | No | No | No | Yes | Yes | Yes | No | Yes | Yes | Yes
542 | ECO engine overloaded distance | 2 | Unsigned int. | 0 | 65535 | 5 | m | - |  | No | No | Yes | No | Yes | Yes | Yes | Yes | Yes | No | No | No | No | No | No | No | No | Yes | Yes | Yes | No | Yes | Yes | Yes
543 | ECO engine overloaded fuel used | 2 | Unsigned int. | 0 | 65535 | - | ml | - |  | No | No | Yes | No | Yes | Yes | Yes | Yes | Yes | No | No | No | No | No | No | No | No | Yes | Yes | Yes | No | Yes | Yes | Yes
544 | ECO overspeeding distance | 2 | Unsigned int. | 0 | 65535 | 5 | m | - |  | No | No | Yes | No | Yes | Yes | Yes | Yes | Yes | No | No | No | No | No | No | No | No | Yes | Yes | Yes | No | Yes | Yes | Yes
545 | ECO overspeeding fuel used | 2 | Unsigned int. | 0 | 65535 | - | ml | - |  | No | No | Yes | No | Yes | Yes | Yes | Yes | Yes | No | No | No | No | No | No | No | No | Yes | Yes | Yes | No | Yes | Yes | Yes
546 | ECO cruise control on distance | 2 | Unsigned int. | 0 | 65535 | 5 | m | - |  | No | No | Yes | No | Yes | Yes | Yes | Yes | Yes | No | No | No | No | No | No | No | No | Yes | Yes | Yes | No | Yes | Yes | Yes
547 | ECO cruise control on fuel used | 2 | Unsigned int. | 0 | 65535 | - | ml | - |  | No | No | Yes | No | Yes | Yes | Yes | Yes | Yes | No | No | No | No | No | No | No | No | Yes | Yes | Yes | No | Yes | Yes | Yes
548 | ECO highest gear distance | 2 | Unsigned int. | 0 | 65535 | 5 | m | - |  | No | No | Yes | No | Yes | Yes | Yes | Yes | Yes | No | No | No | No | No | No | No | No | Yes | Yes | Yes | No | Yes | Yes | Yes
549 | ECO highest gear fuel used | 2 | Unsigned int. | 0 | 65535 | - | ml | - |  | No | No | Yes | No | Yes | Yes | Yes | Yes | Yes | No | No | No | No | No | No | No | No | Yes | Yes | Yes | No | Yes | Yes | Yes
550 | ECO RPM range1 distance | 2 | Unsigned int. | 0 | 65535 | 5 | m | - |  | No | No | Yes | No | Yes | Yes | Yes | Yes | Yes | No | No | No | No | No | No | No | No | Yes | Yes | Yes | No | Yes | Yes | Yes
551 | ECO RPM range1 fuel used | 2 | Unsigned int. | 0 | 65535 | - | ml | - |  | No | No | Yes | No | Yes | Yes | Yes | Yes | Yes | No | No | No | No | No | No | No | No | Yes | Yes | Yes | No | Yes | Yes | Yes
552 | ECO RPM range2 distance | 2 | Unsigned int. | 0 | 65535 | 5 | m | - |  | No | No | Yes | No | Yes | Yes | Yes | Yes | Yes | No | No | No | No | No | No | No | No | Yes | Yes | Yes | No | Yes | Yes | Yes
553 | ECO RPM range2 fuel used | 2 | Unsigned int. | 0 | 65535 | - | ml | - |  | No | No | Yes | No | Yes | Yes | Yes | Yes | Yes | No | No | No | No | No | No | No | No | Yes | Yes | Yes | No | Yes | Yes | Yes
554 | ECO RPM range3 distance | 2 | Unsigned int. | 0 | 65535 | 5 | m | - |  | No | No | Yes | No | Yes | Yes | Yes | Yes | Yes | No | No | No | No | No | No | No | No | Yes | Yes | Yes | No | Yes | Yes | Yes
555 | ECO RPM range3 fuel used | 2 | Unsigned int. | 0 | 65535 | - | ml | - |  | No | No | Yes | No | Yes | Yes | Yes | Yes | Yes | No | No | No | No | No | No | No | No | Yes | Yes | Yes | No | Yes | Yes | Yes
556 | ECO RPM range4 distance | 2 | Unsigned int. | 0 | 65535 | 5 | m | - |  | No | No | Yes | No | Yes | Yes | Yes | Yes | Yes | No | No | No | No | No | No | No | No | Yes | Yes | Yes | No | Yes | Yes | Yes
557 | ECO RPM range4 fuel used | 2 | Unsigned int. | 0 | 65535 | - | ml | - |  | No | No | Yes | No | Yes | Yes | Yes | Yes | Yes | No | No | No | No | No | No | No | No | Yes | Yes | Yes | No | Yes | Yes | Yes
558 | Panic | 1 | Unsigned int. | 0 | 1 | - | - | - |  | No | Yes | Yes | No | No | No | No | No | No | No | No | No | No | No | No | No | No | No | No | No | No | Yes | Yes | Yes
559 | UBI process | 1 | Unsigned int. | 0 | 1 | - | - | - | 1 - UBI data saving in progress, 0 UBI data finished saving | Debouncing | Yes | Yes | No | No | No | No | No | No | No | No | No | No | No | No | No | No | No | No | No | No | No | No | No
560 | GSM Extended Error Report | 2 | Unsigned int. | 0 | 65535 | - | - | - | Error code received from the GSM provider | No | Yes | No | Yes | Yes | Yes | Yes | Yes | Yes | Yes | Yes | Yes | Yes | Yes | Yes | Yes | Yes | Yes | Yes | Yes | No | Yes | Yes | Yes
561 | Trailers Status1 | 8 | Bitmap | 0 | 0xFFFFFFFFFFFFFFFF | - | - | - | Bitmap (only the first two bits contain actual information on each byte): Byte pos 1 - Vehicle ABS status: 00 - vehicle ABS passive, but installed, 01 - vehicle ABS active, 10 - error indicator, 11 - not available or not installed Byte pos 2 - Vehicle service brake status: 00 - vehicle service brake passive, 01 - vehicle service brake active, 10 - error indicator, 11 - not available or not installed Byte pos 3 - VDC active: 00 - VDC passive, 01 - VDC active, 10 - error indicator, 11 - not available or not installed Byte pos 4 - Vehicle electrical supply status: 00 - electrical supply insufficient, 01 - electrical supply sufficient, 10 - error indicator, 11 - not available or not installed Byte pos 5 - External brake request status: 00 - no external brake request active, 01 - external brake request active, 10 - error indicator, 11 - not available or not installed Byte pos 6 - Braking via electric control line support: 00 - braking via electrical control line not supported, 01 - braking via electrical control line supported, 10 - error indicator, 11 - not available or not installed Byte pos 7 - Electrical supply of non-braking system status: 00 - supply of non-braking systems off, 01 - supply of non-braking systems on, 10 - error indicator, 11 - not available or not installed Byte pos 8 - Electrical load proportional function installation status: 00 - vehicle without electrical load proportional function, 01 - vehicle with electrical load proportional function, 10 - error indicator, 11 - not available or not installed | No | Yes | Yes | No | Yes | No | No | Yes | No | No | No | No | No | No | No | No | No | No | Yes | No | No | No | Yes | No
562 | Trailers Status2 | 8 | Bitmap | 0 | 0xFFFFFFFFFFFFFFFF | - | - | - | Bitmap (only the first two bits contain actual information on each byte): Byte pos 1 - Vehicle type: 00 - towing or towed vehicle, 01 - converter dolly axle, 10 - error indicator, 11 - not available or not installed Byte pos 2 - Stop lamps request: 00 - Stop lamps illumination not requested, 01 - Stop lamps illumination requested, 10 - error indicator, 11 - not available or not installed Byte pos 3 - Red warning signal request: 00- Red warning signal off, 01 - red warning signal on, 10 - error indicator, 11 - not available or not installed Byte pos 4 - Amber warning signal request: 00 - Amber warning signal off, 01 - Amber warning signal on, 10 - Amber warning signal flashing, 11 - not available or not installed Byte pos 5 - Vehicle pneumatic supply status: 00 - Vehicle pneumatic supply insufficient, 01 - Vehicle pneumatic supply sufficient, 10 - error indicator, 11 - not available or not installed Byte pos 6-8 - Empty | No | Yes | Yes | No | Yes | No | No | Yes | No | No | No | No | No | No | No | No | No | No | Yes | No | No | No | Yes | No
563 | Trailers Braking system wheel–based vehicle speed | 2 | Unsigned int. | 0 | 65535 | 1/256 | km/h | - |  | Yes | No | Yes | No | Yes | No | No | Yes | No | No | No | No | No | No | No | No | No | No | Yes | No | No | No | Yes | No
564 | Trailers Wheel speed difference main axle | 2 | Unsigned int. | 0 | 65535 | 1/256; offset -125 | km/h | - |  | Yes | No | Yes | No | Yes | No | No | Yes | No | No | No | No | No | No | No | No | No | No | Yes | No | No | No | Yes | No
565 | Trailers Lateral acceleration | 1 | Unsigned int. | 0 | 255 | 1/10; offset -12.5 | m/s^2 | - |  | Yes | No | Yes | No | Yes | No | No | Yes | No | No | No | No | No | No | No | No | No | No | Yes | No | No | No | Yes | No
566 | Trailers Axle load sum | 2 | Unsigned int. | 0 | 65535 | 2 | kg | - |  | Yes | No | Yes | No | Yes | No | No | Yes | No | No | No | No | No | No | No | No | No | No | Yes | No | No | No | Yes | No
567 | Trailers Pneumatic supply pressure | 1 | Unsigned int. | 0 | 255 | 5 | kPa | - |  | Yes | No | Yes | No | Yes | No | No | Yes | No | No | No | No | No | No | No | No | No | No | Yes | No | No | No | Yes | No
568 | Trailers Brake cylinder pressure first axle | 2 | Bitmap | 0 | 65535 | 5 | kPa | - | Bitmap: Brake cylinder pressure first axle, left wheel (LSB). Brake cylinder pressure first axle, right wheel. | Yes | No | Yes | No | Yes | No | No | Yes | No | No | No | No | No | No | No | No | No | No | Yes | No | No | No | Yes | No
569 | Trailers Brake cylinder pressure second axle | 2 | Bitmap | 0 | 65535 | 5 | kPa | - | Bitmap: Brake cylinder pressure second axle, left wheel (LSB). Brake cylinder pressure second axle, right wheel. | Yes | No | Yes | No | Yes | No | No | Yes | No | No | No | No | No | No | No | No | No | No | Yes | No | No | No | Yes | No
570 | Trailers Brake cylinder pressure third axle | 2 | Bitmap | 0 | 65535 | 5 | kPa | - | Bitmap: Brake cylinder pressure third axle, left wheel (LSB). Brake cylinder pressure third axle, right wheel. | Yes | No | Yes | No | Yes | No | No | Yes | No | No | No | No | No | No | No | No | No | No | Yes | No | No | No | Yes | No
571 | Trailers High resolution vehicle distance | 4 | Unsigned int. | 0 | 4211081215 | 5 | m | - | 10000=50000m | No | No | Yes | No | Yes | No | No | Yes | No | No | No | No | No | No | No | No | No | No | Yes | No | No | No | Yes | No
572 | Trailers Service distance | 2 | Unsigned int. | 0 | 65535 | 5; -160 635 offset | km | - | 32327=1000km (negative means service passed) | No | No | Yes | No | Yes | No | No | Yes | No | No | No | No | No | No | No | No | No | No | Yes | No | No | No | Yes | No
573 | CAN LCV configuration | 8 | Bitmap | 0 | 0xFFFFFFFFFFFFFFFF | - | - | - | 0B to 1B -> CAN2 subgroup: Decimal number (MSB) 2B to 3B -> CAN1 subgroup: Decimal number 4B to 5B -> CAN2 group: VAG = 1,MERCEDES = 2,CITROEN = 3,FORD = 4,FIAT = 5,OPEL = 6,RENAULT = 7,TOYOTA = 8,TRACTOR = 9,TRUCK = 10,HYUNDAI = 11,LEXUS = 12,VOLVO = 13,BMW = 14,NISSAN = 15,HONDA = 16,MITSUBISHI = 17,SUBARU = 18,CHRYSLER = 19,ISUZU = 20,SSANGYONG = 21,MAZDA = 22,KOMATSU = 23,RANGEROVER = 24,CLAAS = 25,SAAB = 26,LANDROVER = 27,PORSCHE = 28,KIA = 29,JAGUAR = 30,INFINITI = 31,LINDE = 32,HITACHI = 33,SUZUKI = 34 6B to 7B -> CAN1 group: VAG = 1,MERCEDES = 2,CITROEN = 3,FORD = 4,FIAT = 5,OPEL = 6,RENAULT = 7,TOYOTA = 8,TRACTOR = 9,TRUCK = 10,HYUNDAI = 11,LEXUS = 12,VOLVO = 13,BMW = 14,NISSAN = 15,HONDA = 16,MITSUBISHI = 17,SUBARU = 18,CHRYSLER = 19,ISUZU = 20,SSANGYONG = 21,MAZDA = 22,KOMATSU = 23,RANGEROVER = 24,CLAAS = 25,SAAB = 26,LANDROVER = 27,PORSCHE = 28,KIA = 29,JAGUAR = 30,INFINITI = 31,LINDE = 32,HITACHI = 33,SUZUKI = 34 | No | Yes | No | No | Yes | Yes | Yes | Yes | Yes | No | No | No | No | No | No | No | No | Yes | Yes | Yes | No | Yes | Yes | Yes
574 | CAN Interface configuration | 2 | Bitmap | 0 | 65535 | - | - | - | 0b to 7b->CAN Interface parameters: 0b -> CAN2 mode: 0 – silent, 1 – active (MSB) 1b ->CAN2 Auto baud rate: 0 – off, 1 - on. 2b -> CAN2 FF filters: 0 – off, 1 - on. 3b -> CAN2 activity: 0 – inactive, 1 - active. 4b -> CAN1 mode: 0 – silent, 1 - active. 5b ->CAN1 Auto baud rate: 0 – off, 1 - on. 6b -> CAN1 FF filters: 0 – off, 1 - on. 7b -> CAN1 activity: 0 – inactive, 1 - active. 8b to 11b -> CAN2 interface: 0 – NONE. 1 – FMS = 1. 2 – LCV = 2. 3 – OBD = 3. 4 – TACHO. 5 – MOBILEYE. 6 – TRAILERS. 7 – DXP. 12b to 15b -> CAN1 interface: 0 – NONE. 1 – FMS = 1. 2 – LCV = 2. 3 – OBD = 3. 4 – TACHO. 5 – MOBILEYE. 6 – TRAILERS. 7 – DXP. | No | Yes | No | No | Yes | Yes | Yes | Yes | Yes | No | No | No | No | No | No | No | No | Yes | Yes | Yes | No | Yes | Yes | Yes
575 | Wireless Driver ID | 8 | Unsigned int. | 0 | 65535 | - | - | - |  | No | Yes | Yes | No | Yes | No | Yes | Yes | Yes | No | No | No | No | No | No | No | No | No | No | No | No | Yes | Yes | Yes
576 | Shock Duration | 2 | Unsigned int. | 20 | 5000 | 1 | ms | - | Shows duration of the Shock in milliseconds | No | Yes | No | Yes | Yes | Yes | Yes | Yes | Yes | Yes | Yes | No | No | Yes | Yes | Yes | Yes | Yes | Yes | Yes | Yes | Yes | Yes | Yes
577 | DIN1 hours cumulated | 4 | Unsigned int. | 0 | 4294967295 | - | s | - | Seconds of DIN1 being active (high). The seconds are cumulated and not reset on new record. | No | No | Yes | Yes | No | Yes | Yes | Yes | Yes | Yes | Yes | Yes | Yes | Yes | Yes | Yes | Yes | Yes | Yes | Yes | No | Yes | Yes | Yes
578 | DIN2 hours cumulated | 4 | Unsigned int. | 0 | 4294967295 | - | s | - | Seconds of DIN2 being active (high). The seconds are cumulated and not reset on new record. | No | No | Yes | Yes | No | Yes | Yes | Yes | Yes | No | Yes | Yes | Yes | Yes | Yes | Yes | No | Yes | Yes | Yes | No | Yes | Yes | Yes
579 | DIN3 hours cumulated | 4 | Unsigned int. | 0 | 4294967295 | - | s | - | Seconds of DIN3 being active (high). The seconds are cumulated and not reset on new record. | No | No | Yes | Yes | No | Yes | Yes | Yes | Yes | No | Yes | Yes | Yes | Yes | Yes | Yes | Yes | Yes | Yes | Yes | No | Yes | Yes | Yes
580 | DIN4 hours cumulated | 4 | Unsigned int. | 0 | 4294967295 | - | s | - | Seconds of DIN4 being active (high). The seconds are cumulated and not reset on new record. | No | No | Yes | Yes | No | No | Yes | Yes | Yes | No | Yes | Yes | Yes | Yes | Yes | Yes | Yes | Yes | Yes | Yes | No | Yes | Yes | Yes
581 | Magnetic Card ID | 8 | Unsigned int. | 0 | 0xFFFFFFFFFFFFFFFF | - | - | - |  | No | Yes | No | No | No | Yes | Yes | Yes | Yes | No | No | No | No | No | No | No | Yes | Yes | Yes | Yes | No | Yes | Yes | Yes
582 | Magnetic Card ID | 8 | Unsigned int. | 0 | 0xFFFFFFFFFFFFFFFF | - | - | - |  | No | Yes | No | No | No | Yes | Yes | Yes | Yes | No | No | No | No | No | No | No | Yes | Yes | Yes | Yes | No | Yes | Yes | Yes
583 | Trip status | 1 | Unsigned int. | 0 | 3 | - | - | - | Indicates driver dual registration status. 0 – Unregistered 1 – Registration in progress 2 – Registration complete 3 – Registration is not performed, but car is moving (Engine off and speed > 10km/h) | No | Yes | No | Yes | Yes | No | Yes | Yes | Yes | No | Yes | No | No | Yes | Yes | Yes | Yes | Yes | Yes | Yes | No | Yes | Yes | Yes
584 | G Peak X | 2 | Signed int. | -4000 | 4000 | - | mg | - | Show how many g*1000 in x axis in a peak of a shock,g is equal to the force of gravity at the Earth's surface, which is 9.8 meters per second square | No | Yes | No | Yes | Yes | Yes | Yes | Yes | Yes | Yes | Yes | No | Yes | Yes | Yes | Yes | Yes | Yes | Yes | Yes | Yes | Yes | Yes | Yes
585 | G Peak Y | 2 | Signed int. | -4000 | 4000 | - | mg | - | Show how many g*1000 in y axis in a peak of a shock, g is equal to the force of gravity at the Earth's surface, which is 9.8 meters per second square | No | Yes | No | Yes | Yes | Yes | Yes | Yes | Yes | Yes | Yes | No | Yes | Yes | Yes | Yes | Yes | Yes | Yes | Yes | Yes | Yes | Yes | Yes
586 | G Peak Z | 2 | Signed int. | -4000 | 4000 | - | mg | - | Show how many g*1000 in z axis in a peak of a shock, g is equal to the force of gravity at the Earth's surface, which is 9.8 meters per second square | No | Yes | No | Yes | Yes | Yes | Yes | Yes | Yes | Yes | Yes | No | Yes | Yes | Yes | Yes | Yes | Yes | Yes | Yes | Yes | Yes | Yes | Yes
587 | CAN engine air intake temperature | 1 | Unsigned int. | 0 | 250 | 1; -40 | °C | 254 | SAE J1939-71 standard, SPN 172 0=-40 ̊C, 250 =210 ̊C | No | No | Yes | Yes | Yes | Yes | No | Yes | Yes | No | No | No | No | No | No | No | No | No | Yes | Yes | No | No | Yes | Yes
588 | DXP CAN battery parameters 1 | 8 | Bitmap | 0 | 0xFFFFFFFFFFFFFFFF | - | - | - | Bytemap: 0-1 Battery Voltage, 1/100 V 2-3 Nominal capacity used, 1/10 Ah 4-5 Charging Counter 6-7 State of charge1, % | No | Yes | No | No | No | Yes | Yes | Yes | Yes | No | No | No | No | No | No | No | No | Yes | Yes | Yes | No | Yes | Yes | Yes
589 | DXP CAN battery parameters 2 | 8 | Bitmap | 0 | 0xFFFFFFFFFFFFFFFF | - | - | - | Bytemap: 0-1 Charging Current, 1/100, A 2-3 Battery Current 4-5 Battery Temp.,° C 6-7 Charger Stop Reason | No | Yes | No | No | No | Yes | Yes | Yes | Yes | No | No | No | No | No | No | No | No | Yes | Yes | Yes | No | Yes | Yes | Yes
590 | DXP CAN switches | 4 | Bitmap | 0 | 0xFFFFFFFF | - | - | - | Bytemap: 0-1 Switches 2-3 Parameters Set | No | Yes | No | No | No | Yes | Yes | Yes | Yes | No | No | No | No | No | No | No | No | Yes | Yes | Yes | No | Yes | Yes | Yes
591 | DXP CAN other parameters | 8 | Bitmap | 0 | 0xFFFFFFFFFFFFFFFF | - | - | - | Bytemap: 0-1 Chassis number, Nr. 2-3 Service Odometer, *0.8, m?? 4-5 VCL version, 1/100 6-7 Parameter Blk Version, 1/100 | No | Yes | No | No | No | Yes | Yes | Yes | Yes | No | No | No | No | No | No | No | No | Yes | Yes | Yes | No | Yes | Yes | Yes
592 | DXP CAN fault codes 1 | 8 | Bitmap | 0 | 0xFFFFFFFFFFFFFFFF | - | - | - | Bytemap: 0B Status1 faults error codes 1B Status2 faults error codes 2B Status3 faults error codes 3B Status4 faults error codes 4B Status5 faults error codes 5B Status6 faults error codes 6B Status7 faults error codes 7B Status8 faults error codes | No | Yes | No | No | No | Yes | Yes | Yes | Yes | No | No | No | No | No | No | No | No | Yes | Yes | Yes | No | Yes | Yes | Yes
593 | DXP CAN fault codes 2 | 8 | Bitmap | 0 | 0xFFFFFFFFFFFFFFFF | - | - | - | Bytemap: 0 User fault 1 error codes 1 User fault 2 error codes 2 User fault 1 history error codes 3 User fault 2 error codes 4-5 KYB Hist fault codes 6-7 Filled with zeros | No | Yes | No | No | No | Yes | Yes | Yes | Yes | No | No | No | No | No | No | No | No | Yes | Yes | Yes | No | Yes | Yes | Yes
594 | CANBUS Electric motor temperature | 2 | Signed int. | -32700 | 32700 | 0.1 | °C | - | Motor Temp., /10 °C | No | No | Yes | No | No | Yes | Yes | Yes | Yes | No | No | No | No | No | No | No | No | Yes | Yes | Yes | No | Yes | Yes | Yes
595 | DXP CAN Charger status | 2 | Unsigned int. | 0 | 255 | - | - | - | Charger status | No | Yes | No | No | No | Yes | Yes | Yes | Yes | No | No | No | No | No | No | No | No | Yes | Yes | Yes | No | Yes | Yes | Yes
596 | Phone call | 1 | Unsigned int. | 0 | 8 | - | - | - | If 0x0 – nothing; If 0x1 – phone call attempt was made successfully; If 0x2 – phone call attempt was made, but there was GSM problems; If 0x3 – phone call attempt was made, but there was no answer from recipient; If 0x4 – phone call attempt was made, but recipient was busy; If 0x5 – local hangup; If 0x6 – remote hangup; If 0x7 – Incoming call; If 0x8 - Device is ringing. | No | Yes | No | No | No | No | Yes | Yes | Yes | No | No | No | No | No | No | No | No | Yes | Yes | Yes | No | Yes | Yes | Yes
597 | ECO engine braking distance | 2 | Unsigned int. | 0 | 65535 | 5 | m | - |  | No | No | Yes | No | Yes | Yes | Yes | Yes | Yes | No | No | No | No | No | No | No | No | Yes | Yes | Yes | No
598 | Not in use
599 | Not in use
600 | BT Temperature Sensor 0 | 2 | Signed int. | -32700 | 32700 | 0.01 | °C | 0x7FFF Sensor not available 0x7FFE Abnormality 0x7FFD No data | Temperature measured by BT sensor 0 | No | Yes | Yes | Yes | Yes | Yes | Yes | Yes | Yes | No | No | No | No | No | No | No | No | Yes | Yes | Yes | No | Yes | Yes | Yes
601 | BT Temperature Sensor 1 | 2 | Signed int. | -32700 | 32700 | 0.01 | °C | 0x7FFF Sensor not available 0x7FFE Abnormality 0x7FFD No data | Temperature measured by BT sensor 1 | No | Yes | Yes | Yes | Yes | Yes | Yes | Yes | Yes | No | No | No | No | No | No | No | No | Yes | Yes | Yes | No | Yes | Yes | Yes
602 | BT Temperature Sensor 2 | 2 | Signed int. | -32700 | 32700 | 0.01 | °C | 0x7FFF Sensor not available 0x7FFE Abnormality 0x7FFD No data | Temperature measured by BT sensor 2 | No | Yes | Yes | Yes | Yes | Yes | Yes | Yes | Yes | No | No | No | No | No | No | No | No | Yes | Yes | Yes | No | Yes | Yes | Yes
603 | BT Temperature Sensor 3 | 2 | Signed int. | -32700 | 32700 | 0.01 | °C | 0x7FFF Sensor not available 0x7FFE Abnormality 0x7FFD No data | Temperature measured by BT sensor 3 | No | Yes | Yes | Yes | Yes | Yes | Yes | Yes | Yes | No | No | No | No | No | No | No | No | Yes | Yes | Yes | No | Yes | Yes | Yes
604 | BT Temperature Sensor 4 | 2 | Signed int. | -32700 | 32700 | 0.01 | °C | 0x7FFF Sensor not available 0x7FFE Abnormality 0x7FFD No data | Temperature measured by BT sensor 4 | No | Yes | Yes | Yes | Yes | Yes | Yes | Yes | Yes | No | No | No | No | No | No | No | No | Yes | Yes | Yes | No | Yes | Yes | Yes
605 | BT Humidity Sensor 0 | 2 | Unsigned int. | 0 | 10000 | 0.01 | % | 0xFFFF Sensor not available 0xFFFE Abnormality 0xFFFD No data | Relative humidity measured by BT sensor 0 | No | Yes | Yes | Yes | Yes | Yes | Yes | Yes | Yes | No | No | No | No | No | No | No | No | Yes | Yes | Yes | No | Yes | Yes | Yes
606 | BT Humidity Sensor 1 | 2 | Unsigned int. | 0 | 10000 | 0.01 | % | 0xFFFF Sensor not available 0xFFFE Abnormality 0xFFFD No data | Relative humidity measured by BT sensor 1 | No | Yes | Yes | Yes | Yes | Yes | Yes | Yes | Yes | No | No | No | No | No | No | No | No | Yes | Yes | Yes | No | Yes | Yes | Yes
607 | BT Humidity Sensor 2 | 2 | Unsigned int. | 0 | 10000 | 0.01 | % | 0xFFFF Sensor not available 0xFFFE Abnormality 0xFFFD No data | Relative humidity measured by BT sensor 2 | No | Yes | Yes | Yes | Yes | Yes | Yes | Yes | Yes | No | No | No | No | No | No | No | No | Yes | Yes | Yes | No | Yes | Yes | Yes
608 | BT Humidity Sensor 3 | 2 | Unsigned int. | 0 | 10000 | 0.01 | % | 0xFFFF Sensor not available 0xFFFE Abnormality 0xFFFD No data | Relative humidity measured by BT sensor 3 | No | Yes | Yes | Yes | Yes | Yes | Yes | Yes | Yes | No | No | No | No | No | No | No | No | Yes | Yes | Yes | No | Yes | Yes | Yes
609 | BT Humidity Sensor 4 | 2 | Unsigned int. | 0 | 10000 | 0.01 | % | 0xFFFF Sensor not available 0xFFFE Abnormality 0xFFFD No data | Relative humidity measured by BT sensor 4 | No | Yes | Yes | Yes | Yes | Yes | Yes | Yes | Yes | No | No | No | No | No | No | No | No | Yes | Yes | Yes | No | Yes | Yes | Yes
610 | Not in use | [19 empty] | - | - | - | - | - | - | - | - | - | - | - | - | -
611 | Angle X-axis | 2 | Signed int. | -180 | 180 | - | ° | - |  | No | No | Yes | Yes | Yes | Yes | Yes | Yes | Yes | Yes | Yes | No | No | Yes | Yes | Yes | Yes | Yes | Yes | Yes | No | Yes | Yes | Yes
612 | Angle Y-axis | 2 | Signed int. | -180 | 180 | - | ° | - |  | No | No | Yes | Yes | Yes | Yes | Yes | Yes | Yes | Yes | Yes | No | No | Yes | Yes | Yes | Yes | Yes | Yes | Yes | No | Yes | Yes | Yes
613 | Angle Z-axis | 2 | Signed int. | -180 | 180 | - | ° | - |  | No | No | Yes | Yes | Yes | Yes | Yes | Yes | Yes | Yes | Yes | No | No | Yes | Yes | Yes | Yes | Yes | Yes | Yes | No | Yes | Yes | Yes
614 | Trailers VIN | 8 | String | 0x00 | 0xFFFFFFFFFFFFFFFF | - | - | 0xFFFFFFFFFFFFFFFF: VIN not available |  | No | Yes | No | No | Yes | No | No | Yes | No | No | No | No | No | No | No | No | No | No | Yes | No | No | No | Yes | No
615 | Not displayed | 8 | String | 0x00 | 0xFFFFFFFFFFFFFFFF | - | - | 0xFFFFFFFFFFFFFFFF: VIN not available |  |  |  |  | No | Yes | No | No | Yes | No | No | No | No | No | No | No | No | No | No | Yes | No | No | No | Yes | No
616 | Not displayed | 8 | String | 0x00 | 0xFFFFFFFFFFFFFFFF | - | - | 0xFFFFFFFFFFFFFFFF: VIN not available |  |  |  |  | No | Yes | No | No | Yes | No | No | No | No | No | No | No | No | No | No | Yes | No | No | No | Yes | No
617 | Magnetic Card 8 B ID | 8 | String | 0x01 | 0xFFFFFFFFFFFFFFFF | - | - | 0xFFFFFFFFFFFFFFFF |  | No | Yes | No | No | No | Yes | Yes | Yes | Yes | No | No | No | No | No | No | No | Yes | Yes | Yes | Yes | No | Yes | Yes | Yes
618 | Satellite Sent messages | 1 | Unsigned int. | 0 | 255 | - | - | - |  | No | Yes | No | No | No | No | No | No | No | No | No | No | No | No | No | No | No | Yes | Yes | Yes | No | Yes | Yes | Yes
619 | Satellite Pending messages | 1 | Unsigned int. | 0 | 9 | - | - | - |  | No | Yes | No | No | No | No | No | No | No | No | No | No | No | No | No | No | No | Yes | Yes | Yes | No | Yes | Yes | Yes
620 | DS1971 iButton internal 8B driver ID | 8 | String | 0x00 | 0xFFFFFFFFFFFFFFFF | - | - | 0xFFFFFFFFFFFFFFFF | Unique ibutton ID in HEX format. MSB | No | Yes | Yes | Yes | No | Yes | Yes | Yes | Yes | No | Yes | No | No | Yes | Yes | Yes | Yes | Yes | Yes | Yes | No | Yes | Yes | Yes
621 | DS1971 iButton internal 16B driver ID | 8 | String | 0x00 | 0xFFFFFFFFFFFFFFFF | - | - | 0xFFFFFFFFFFFFFFFF | Unique ibutton ID in HEX format. MSB | No | Yes | No | Yes | No | Yes | Yes | Yes | Yes | No | Yes | No | No | Yes | Yes | Yes | Yes | Yes | Yes | Yes | No | Yes | Yes | Yes
622 | DS1971 iButton internal 16B driver ID | 8 | String | 0x00 | 0xFFFFFFFFFFFFFFFF | - | - | 0xFFFFFFFFFFFFFFFF | Unique ibutton ID in HEX format. MSB | No | Yes | No | Yes | No | Yes | Yes | Yes | Yes | No | Yes | No | No | Yes | Yes | Yes | Yes | Yes | Yes | Yes | No | Yes | Yes | Yes
623 | DS1971 iButton internal 8B passenger ID | 8 | String | 0x00 | 0xFFFFFFFFFFFFFFFF | - | - | 0xFFFFFFFFFFFFFFFF | Unique ibutton ID in HEX format. MSB | No | Yes | Yes | Yes | No | Yes | Yes | Yes | Yes | No | Yes | No | No | Yes | Yes | Yes | Yes | Yes | Yes | Yes | No | Yes | Yes | Yes
624 | DS1971 iButton internal 16B passenger ID | 8 | String | 0x00 | 0xFFFFFFFFFFFFFFFF | - | - | 0xFFFFFFFFFFFFFFFF | Unique ibutton ID in HEX format. MSB | No | Yes | No | Yes | No | Yes | Yes | Yes | Yes | No | Yes | No | No | Yes | Yes | Yes | Yes | Yes | Yes | Yes | No | Yes | Yes | Yes
625 | DS1971 iButton internal 16B passenger ID | 8 | String | 0x00 | 0xFFFFFFFFFFFFFFFF | - | - | 0xFFFFFFFFFFFFFFFF | Unique ibutton ID in HEX format. MSB | No | Yes | No | Yes | No | Yes | Yes | Yes | Yes | No | Yes | No | No | Yes | Yes | Yes | Yes | Yes | Yes | Yes | No | Yes | Yes | Yes
626 | CAN DTC Indication lights | 2 | String | 0x00 | 0xFFFF | - | - | - | Output is formatted according to J1939 standard. | No | Yes | Yes | No | Yes | Yes | Yes | Yes | No | No | No | No | No | No | No | No | No | Yes | Yes | No | No | No | No | Yes
627 | DOUT activation by speed | 1 | Unsigned int. | 0 | 5 | - | - | - | 0 – DOUT activation mechanism is disabled; 1 – DOUT activation mechanism is enabled 2 – DOUT activation mechanism is armed (Speed limit is exceeded); 3 – DOUTs are activated; 4 – DOUT mechanism is deactivated after timeout; 5 – DOUT mechanism is deactivated after speed dropped below configured. This I/O state is valid till the generation of next record. | No | Yes | Yes | Yes | No | Yes | Yes | Yes | Yes | Yes | No | No | No | Yes | Yes | Yes | Yes | Yes | Yes | Yes | No | Yes | Yes | Yes
628 | DOUT activation by AIN voltage | 1 | Unsigned int. | 0 | 4 | - | - | - | 0 – DOUT activation mechanism is disabled; 1 – DOUT activation mechanism is enabled 2 – DOUT activation mechanism is activated (Voltage limit is exceeded or voltage dropped below); 3 – DOUT mechanism is deactivated after timeout. This I/O state is valid till the generation of next record.; 4 – DOUT mechanism is deactivated after voltage has dropped or raises above the limit. This I/O state is valid till the generation of next record. | No | Yes | Yes | Yes | No | Yes | Yes | Yes | Yes | Yes | No | No | No | Yes | Yes | Yes | Yes | Yes | Yes | Yes | No | Yes | Yes | Yes
629 | DOUT activation by DIN level | 1 | Unsigned int. | 0 | 5 | - | - | - | 0 – DOUT activation mechanism is disabled; 1 – DOUT activation mechanism is enabled 2 – DOUT activation mechanism is armed (DIN state has changed into selected state); 3 – DOUTs are activated; 4 – DOUT mechanism is deactivated after timeout; 5 – DOUT mechanism is deactivated after DIN status change. This I/O state is valid till the generation of next record. | No | Yes | Yes | Yes | No | Yes | Yes | Yes | Yes | Yes | No | No | No | Yes | Yes | Yes | Yes | Yes | Yes | Yes | No | Yes | Yes | Yes
630 | MCR Driver registration status | 1 | Unsigned int. | 0 | 1 | - | - | - | 1 - Log-in state 0 - Log-out state | No | No | No | No | No | Yes | Yes | Yes | Yes | No | No | No | No | No | No | No | No | Yes | Yes | Yes | No | No | No | No
631 | Dead reckoning calibration status | 1 | Unsigned int. | 0 | 2 | - | - | 0xFF DR module not available | 0x00 – Not calibrated 0x01 – Calibrated 0x02 – Temporary unavailable 0x03 – Disabled/Error 0xFF – DR module is not available | No | Yes | Yes | No | No | No | No | No | No | No | No | No | No | No | No | No | No | No | No | No | No | No | No | No
632 | MCR Card status | 1 | Unsigned int. | 0 | 1 | - | - | - | 1 - Valid and authorized card 0 - Invalid or unauthorized card | No | No | No | No | No | Yes | Yes | Yes | Yes | No | No | No | No | No | No | No | No | Yes | Yes | Yes | No | No | No | No
633 | MCR PLT code | 4 | String | 0x00 | 0xFFFFFFFF | - | - | - | Hexadecimal representation of PLT code from Track 3 written in ASCII | No | No | No | No | No | Yes | Yes | Yes | Yes | No | No | No | No | No | No | No | No | Yes | Yes | Yes | No | No | No | No
634 | MCR Gender | 1 | String | 0x00 | 0x32 | - | - | - | Hexadecimal representation of gender from Track 3 written in ASCII (31 - male; 32 - female) | No | No | No | No | No | Yes | Yes | Yes | Yes | No | No | No | No | No | No | No | No | Yes | Yes | Yes | No | No | No | No
635 | MCR License number | 8 | String | 0x00 | 0xFFFFFFFFFFFFFFFF | - | - | - | Hexadecimal representation of License number from Track 3 written in ASCII | No | No | No | No | No | Yes | Yes | Yes | Yes | No | No | No | No | No | No | No | No | Yes | Yes | Yes | No | No | No | No
636 | MCR Issuing branch | 8 | String | 0x00 | 0xFFFFFFFFFFFFFFFF | - | - | - | Hexadecimal representation of Issuing branch from Track 3 written in ASCII | No | No | No | No | No | Yes | Yes | Yes | Yes | No | No | No | No | No | No | No | No | Yes | Yes | Yes | No | No | No | No
637 | DOUT activation by GSM jamming | 1 | Unsigned int. | 0 | 4 | - | - | - | 0 – DOUT activation mechanism is disabled; 1 – DOUT activation mechanism is enabled; 2 – DOUT activation mechanism is armed; 3 – DOUT is activated; 4 – DOUT is deactivated; | No | Yes | Yes | Yes | No | Yes | Yes | Yes | Yes | Yes | No | No | No | Yes | Yes | Yes | Yes | Yes | Yes | Yes | No | No | No | No
638 | KL_Instant engine motor current | 2 | Unsigned int. | 0 | 0xFFFF | 0,1; 0 | A | 0xFFFF - Parameter not available | King Long electric bus engine/battery parameters | Yes | Yes | Yes | No | No | Yes | No | Yes | No | No | No | No | No | No | No | No | No | No | No | No | No | No | No | No
639 | KL_Main battery voltage | 2 | Unsigned int. | 0 | 0xFFFF | 0,1; 0 | V | 0xFFFF - Parameter not available | King Long electric bus engine/battery parameters | Yes | Yes | Yes | No | No | Yes | No | Yes | No | No | No | No | No | No | No | No | No | No | No | No | No | No | No | No
640 | KL_Main battery current | 2 | Signed int. | 0 | 0x7FFF | 0,1; 0 | A | 0x7FFF - Parameter not available | King Long electric bus engine/battery parameters | Yes | Yes | Yes | No | No | Yes | No | Yes | No | No | No | No | No | No | No | No | No | No | No | No | No | No | No | No
641 | KL_Battery Charge current | 1 | Unsigned int. | 0 | 0xFFFF | 1; 0 | A | 0xFFFF - Parameter not available | King Long electric bus engine/battery parameters | Yes | Yes | Yes | No | No | Yes | No | Yes | No | No | No | No | No | No | No | No | No | No | No | No | No | No | No | No
642 | OBD Fuel Level, L | 2 | Unsigned int. | 0 | 0xFFFF or 65535 | - | l | 0xFFFF - Fuel level not available | Provides fuel level retrieved from OBD socket | Yes | Yes | Yes | No | Yes | Yes | No | No | Yes | No | No | No | No | No | No | No | No | No | No | Yes | No | No | No | No
643 | Not in use | [11 empty] | No
644 | OBD Manufacturer | 2 | Unsigned int. | 0 | 0xFFFF or 65535 | - | - | 0xFFFF - Manufacturer not detected | VAG = 1, MERCEDES = 2, CITROEN = 3, FORD = 4, FIAT = 5, OPEL = 6, RENAULT = 7, TOYOTA = 8, TRACTOR = 9, TRUCK = 10, HYUNDAI = 11, LEXUS = 12, VOLVO = 13, BMW = 14, NISSAN = 15, HONDA = 16, MITSUBISHI = 17, SUBARU = 18, CHRYSLER = 19, ISUZU = 20, SSANGYONG = 21, MAZDA = 22, KOMATSU = 23, RANGEROVER = 24, CLAAS = 25, SAAB = 26, LANDROVER = 27, PORSCHE = 28, KIA = 29, JAGUAR = 30, INFINITI = 31, LINDE = 32, HITACHI = 33, SUZUKI = 34, CHANGAN = 35, BRILLIANCE = 36, GEELY = 37, CHERY = 38, FAW = 39, LIFAN = 40, MINI = 41, ALFA_ROMEO = 42, JEEP = 43, DACIA = 44, PEUGEOT = 45, DIECI = 46, TESLA = 47, EV_BUS = 48, SAIC = 49, JAC = 50, BYD = 51, MG = 52, | Yes | Yes | Yes | No | Yes | Yes | No | No | Yes | No | No | No | No | No | No | No | No | No | No | Yes | No | No | No | No
645 | OBD Odometer, Km | 4 | Unsigned int. | 0 | 0xFFFFFFFF | - | km | 0xFFFFFFFF - Odometer readings not available | Indicates mileage from OBD socket | No | No | Yes | No | Yes | Yes | No | No | Yes | No | No | No | No | No | No | No | No | No | No | Yes | No | No | No | No
646 | UHF-RFID reader PortA | 8 | String | 0 | 0xFFFFFFFFFFFFFFFF | - | - | 0xFFFFFFFFFFFFFFFF | 12 byte RFID ID from PortA. First 4 bytes are always 0x00 | No | Yes | No | No | No | No | Yes | Yes | Yes | No | No | No | No | No | No | No | Yes | Yes | Yes | Yes | No | No | No | No
647 | Not displayed | 8 | String | 0 | 0xFFFFFFFFFFFFFFFF | - | - | 0xFFFFFFFFFFFFFFFF |  |  |  |  | No | No |  |  |  |  | No | No
648 | UHF-RFID reader PortB | 8 | String | 0 | 0xFFFFFFFFFFFFFFFF | - | - | 0xFFFFFFFFFFFFFFFF | 12 byte RFID ID from PortB. First 4 bytes are always 0x00 | No | Yes | No | No | No | No | Yes | Yes | Yes | No | No | No | No | No | No | No | No | Yes | Yes | Yes | No | No | No | No
649 | Not displayed | 8 | String | 0 | 0xFFFFFFFFFFFFFFFF | - | - | 0xFFFFFFFFFFFFFFFF |  |  |  |  | No | No |  |  |  |  | No | No
650 | Digital Fuel Sensor Warning | 2 | Bitmap | 0 | 0x0FFF | - | - | - | Bitmap: Bit 0: FLS on A1 Bit 1: FLS on B1 Bit 2: FLS on C1 Bit 3: FLS on C2 Bit 4: FLS on C3 Bit 5: FLS on C4 Bit 6: FLS on C5 Bit 7: FLS on C6 Bit 8: FLS on C7 Bit 9: FLS on C8 Bit 10: FLS on C9 Bit 11: FLS on C10 Bit 12: Reserverd Bit 13: Reserverd Bit 14: Reserverd Bit 15: Reserverd If any Digital fuel sensor sends error value, bit value changes to 1 | No | Yes | Yes | No | No | Yes | Yes | Yes | Yes | No | No | No | No | No | No | No | No | Yes | Yes | Yes | No | No | No | No
651 | Geozone group | 1 | Unsigned int. | 0 | 8 | - | - | - | Geozone group number in which the device is located. If IO value is "0" the device is outside all geozoes | No | Yes | Yes | Yes | Yes | Yes | Yes | Yes | Yes | Yes | Yes | No | No | Yes | Yes | Yes | Yes | Yes | Yes | Yes | Yes | No | No | No
652 | PortA camera snaphot on SD card | 1 | Unsigned int. | 0 | 255 | - | - | - | Indicates how many snapshots were done since last record and were stored in SD card. Value is reset to zero with each new record | No | Yes | Yes | No | No | No | Yes | Yes | Yes | No | No | No | No | No | No | No | No | Yes | Yes | Yes | No | No | No | No
653 | PortB camera snaphot on SD card | 1 | Unsigned int. | 0 | 255 | - | - | - | Indicates how many snapshots were done since last record and were stored in SD card. Value is reset to zero with each new record | No | Yes | Yes | No | No | No | Yes | Yes | Yes | No | No | No | No | No | No | No | No | Yes | Yes | Yes | No | No | No | No
654 | PortA camera snaphot | 1 | Unsigned int. | 0 | 1 | - | - | - | Indicates if there is a snapshot in camera memory. | No | Yes | Yes | No | No | No | Yes | Yes | Yes | No | No | No | No | No | No | No | No | Yes | Yes | Yes | No | No | No | No
655 | PortB camera snaphot | 1 | Unsigned int. | 0 | 1 | - | - | - | Indicates if there is a snapshot in camera memory. | No | Yes | Yes | No | No | No | Yes | Yes | Yes | No | No | No | No | No | No | No | No | Yes | Yes | Yes | No | No | No | No
656 | Kimax total trailer weight | 2 | Unsigned int. | 0 | 999 | 0.1 | t | 0xFFFF - no data received or communication stopped | Total trailer weight from Kimax weight sensor measured in 0.1 tonnes | Yes | No | Yes | No | No | No | Yes | No | No | No | No | No | No | No | No | No | No | Yes | No | No | No | No | No | No
657 | Kimax total truck weight | 2 | Unsigned int. | 0 | 999 | 0.1 | t | 0xFFFF - no data received or communication stopped | Total truck weight from Kimax weight sensor measured in 0.1 tonnes | Yes | No | Yes | No | No | No | Yes | No | No | No | No | No | No | No | No | No | No | Yes | No | No | No | No | No | No
658 | iQFreeze Compartment 1 temperature | 4 | Unsigned int. | 0x00 | 0xFFFFFFFF | 0.1; -250 | °C | 0xFFFFFFFF | Temperature inside the 1st compartment, °C. | No | No | Yes | No | No | No | Yes | No | No | No | No | No | No | No | No | No | No | Yes | No | No | No | No | No | No
659 | Not in use | [11 empty] | No
660 | Not in use | [11 empty] | No
661 | iQFreeze Compartment 1 setpoint | 4 | Unsigned int. | 0x00 | 0xFFFFFFFF | 0.1; -250 | °C | 0xFFFFFFFF | Setpoint temperature, °C. | No | No | Yes | No | No | No | Yes | No | No | No | No | No | No | No | No | No | No | Yes | No | No | No | No | No | No
662 | Not in use | [11 empty] | No
663 | Not in use | [11 empty] | No
664 | iQFreeze Ambient air temperature | 4 | Unsigned int. | 0x00 | 0xFFFFFFFF | 0.1; -250 | °C | 0xFFFFFFFF | Ambient temperature outside, °C. | No | No | Yes | No | No | No | Yes | No | No | No | No | No | No | No | No | No | No | Yes | No | No | No | No | No | No
665 | iQFreeze Engine coolant temperature | 4 | Unsigned int. | 0x00 | 0xFFFFFFFF | 0.1; -250 | °C | 0xFFFFFFFF | Engine coolant temperature, °C. | No | No | Yes | No | No | No | Yes | No | No | No | No | No | No | No | No | No | No | Yes | No | No | No | No | No | No
666 | iQFreeze RPM | 4 | Unsigned int. | 0x00 | 0xFFFFFFFF | 0.1; -250 | rpm | 0xFFFFFFFF | RPM of the compressor's engine. | No | No | No | No | No | No | Yes | No | No | No | No | No | No | No | No | No | No | Yes | No | No | No | No | No | No
667 | iQFreeze Compartment 1 cycle mode | 4 | Unsigned int. | 0x00 | 0xFFFFFFFF | 0.1; -250 | - | 0xFFFFFFFF | Compressor's engine operational mode | No | Yes | Yes | No | No | No | Yes | No | No | No | No | No | No | No | No | No | No | Yes | No | No | No | No | No | No
668 | Not in use | [11 empty] | No
669 | Not in use | [11 empty] | No
670 | iQFreeze Compartment 1 operating mode | 4 | Unsigned int. | 0x00 | 0xFFFFFFFF | 0.1; -250 | - | 0xFFFFFFFF | System operating mode (heating, cooling, defrosting, etc...). Meaning of the output should be provided in the freezer's user manual | No | Yes | Yes | No | No | No | Yes | No | No | No | No | No | No | No | No | No | No | Yes | No | No | No | No | No | No
671 | Not in use | [11 empty] | No
672 | Not in use | [11 empty] | No
673 | iQFreeze Compartment 1 door state | 4 | Unsigned int. | 0x00 | 0xFFFFFFFF | - | - | 0xFFFFFFFF | Status of the main door. 0=closed, 1=open | No | Yes | Yes | No | No | No | Yes | No | No | No | No | No | No | No | No | No | No | Yes | No | No | No | No | No | No
674 | Not in use | [11 empty] | No
675 | Not in use | [11 empty] | No
676 | iQFreeze Battery voltage | 4 | Unsigned int. | 0x00 | 0xFFFFFFFF | 0.1; -250 | V | 0xFFFFFFFF | Battery voltage, V | No | No | Yes | No | No | No | Yes | No | No | No | No | No | No | No | No | No | No | Yes | No | No | No | No | No | No
677 | Not in use | [11 empty] | No
678 | iQFreeze Total electric hours | 4 | Unsigned int. | 0x00 | 0xFFFFFFFF | 0.1; -250 | h | 0xFFFFFFFF | Total electric hours | No | No | No | No | No | No | Yes | No | No | No | No | No | No | No | No | No | No | Yes | No | No | No | No | No | No
679 | iQFreeze Total engine hours | 4 | Unsigned int. | 0x00 | 0xFFFFFFFF | 0.1; -250 | h | 0xFFFFFFFF | Total diesel hours | No | No | No | No | No | No | Yes | No | No | No | No | No | No | No | No | No | No | Yes | No | No | No | No | No | No
680 | iQFreeze Total vehicle hours | 4 | Unsigned int. | 0x00 | 0xFFFFFFFF | 0.1; -250 | h | 0xFFFFFFFF | Total engine hours. | No | No | No | No | No | No | Yes | No | No | No | No | No | No | No | No | No | No | Yes | No | No | No | No | No | No
681 | Not in use | [11 empty] | No
682 | Not in use | [11 empty] | No
683 | iQFreeze Errors quantity | 4 | Unsigned int. | 0x00 | 0xFFFFFFFF | 0.1; -250 | - | 0xFFFFFFFF | Number of active alarms at the present moment. | No | Yes | Yes | No | No | No | Yes | No | No | No | No | No | No | No | No | No | No | Yes | No | No | No | No | No | No
684 | iQFreeze errors | 8 | Unsigned int. | 0x00 | 0xFF.. (16B) | - | - | ? | 684 + 685 is a combined IO element IO elements 684 and 685 ("iQFreeze errors") should be combined (8B + 8B) and should contain values of 6 "iQFreeze" parameters "AL1" - "AL6". Each parameter ("AL1" - "AL6") should have 2B value, so if all errors are present, 12B should be used to represent them. All unused bytes should have value 0x00. | No | Yes | No | No | No | No | Yes | No | No | No | No | No | No | No | No | No | No | Yes | No | No | No | No | No | No
685 | iQFreeze errors | 8 | Unsigned int. | 0x00 | 0xFF.. (16B) | - | - | ? |  | No | Yes | No | No | No | No | Yes | No | No | No | No | No | No | No | No | No | No | Yes | No | No | No | No | No | No
686 | Not in use
687 | Not in use
688 | Not in use
689 | Not in use
690 | Not in use
691 | Not in use
692 | Not in use
693 | iQFreeze Refrigerator type | 4 | Unsigned int. | 0x00 | 0xFFFFFFFF | - | - | 0xFFFFFFFF | 1 - Thermoking, 2 - Carier Supra\Maxima, 3 - Zanotti, 4 - Thermal Master, 5 - Carrier Vector (кроме 1350), 6 - Mitsubishi, 7 - Carrier Vector 1350, 8 - Thermoking TGVI, 9 - Carrier Xarios | No | Yes | Yes | No | No | No | Yes | No | No | No | No | No | No | No | No | No | No | Yes | No | No | No | No | No | No
694 | Not in use
695 | iQFreeze DIN1 | 4 | Unsigned int. | 0x00 | 0xFFFFFFFF | - | - | 0xFFFFFFFF | - | No | Yes | Yes | No | No | No | Yes | No | No | No | No | No | No | No | No | No | No | Yes | No | No | No | No | No | No
696 | Not in use
697 | Not in use
698 | iQFreeze ADC1 | 4 | Unsigned int. | 0x00 | 0xFFFFFFFF | - | - | 0xFFFFFFFF | - | No | No | Yes | No | No | No | Yes | No | No | No | No | No | No | No | No | No | No | Yes | No | No | No | No | No | No
699 | iQFreeze ADC2 | 4 | Unsigned int. | 0x00 | 0xFFFFFFFF | - | - | 0xFFFFFFFF | - | No | No | Yes | No | No | No | Yes | No | No | No | No | No | No | No | No | No | No | Yes | No | No | No | No | No | No
700 | iQFreeze ADC3 | 4 | Unsigned int. | 0x00 | 0xFFFFFFFF | - | - | 0xFFFFFFFF | - | No | No | Yes | No | No | No | Yes | No | No | No | No | No | No | No | No | No | No | Yes | No | No | No | No | No | No
701 | Not in use
702 | Not in use
703 | Not in use
704 | Not in use
705 | iQFreeze ADC1 error | 4 | Unsigned int. | 0x00 | 0xFFFFFFFF | - | - | 0xFFFFFFFF | - | No | Yes | No | No | No | No | Yes | No | No | No | No | No | No | No | No | No | No | Yes | No | No | No | No | No | No
706 | iQFreeze ADC2 error | 4 | Unsigned int. | 0x00 | 0xFFFFFFFF | - | - | 0xFFFFFFFF | - | No | Yes | No | No | No | No | Yes | No | No | No | No | No | No | No | No | No | No | Yes | No | No | No | No | No | No
707 | iQFreeze ADC3 error | 4 | Unsigned int. | 0x00 | 0xFFFFFFFF | - | - | 0xFFFFFFFF | - | No | Yes | No | No | No | No | Yes | No | No | No | No | No | No | No | No | No | No | Yes | No | No | No | No | No | No
708 | Not in use
709 | Not in use
710 | Not in use
711 | Not in use
712 | Not in use
713 | Not in use
714 | Not in use
715 | iQFreeze Last record time (UTC) | 4 | Unix timestamp | 0x00 | 0xFFFFFFFF | - | - | 0xFFFFFFFF | Unix timestamp | No | No | Yes | No | No | No | Yes | No | No | No | No | No | No | No | No | No | No | Yes | No | No | No | No | No | No
716 | Fatigue sensor alert | 4 | Unsigned int. | 0x00 | 0xFFFFFFFF | - | - | 0xFFFFFFFF | First byte is reserved (00), second and third bytes represent alert ID, fourth byte represents alert type (00 - no alert received, 01 - Fatigue alert received, 02 - Distraction alert is received, 03 - No portrait alert is received) | No | Yes | No | No | No | No | Yes | Yes | Yes | No | No | No | No | No | No | No | Yes | Yes | Yes | Yes | No | No | Yes | Yes
717 | Last snapshot info | 8 | Unsigned int. | 0x00 | 0xFFFFFFFFFFFFFFFF | - | - | - | First byte is reserved (00), second and third bytes represent alert ID, fourth byte represents the source ID of file (00 - Camera A folder on SD card, 01 - Camera B folder on SD card, 02 - Port A camera, 03 - Port B camera, 04 - fatigue sensor), last four bytes represent filename (hexadecimal timestamp of time when the picture was taken) | No | Yes | No | No | No | No | Yes | Yes | Yes | No | No | No | No | No | No | No | No | Yes | Yes | Yes | No | No | Yes | Yes
718 | Fatigue sensor snapshot on SD card | 1 | Unsigned int. | 0x00 | 0xFF | - | - | - | Number of snapshots done since the last record was generated. | No | Yes | Yes | No | No | No | Yes | Yes | Yes | No | No | No | No | No | No | No | No | Yes | Yes | Yes | No | No | Yes | Yes
719 | DOUT activation by Rollover | 1 | Unsigned int. | 0 | 3 | - | - | - | 0 - DOUT activtion mechanism is disabled; 1 - DOUT activation mechanism is enabled; 2 - DOUT is activated; 3 - DOUT is deactivated; | No | Yes | Yes | Yes | No | Yes | Yes | Yes | Yes | Yes | Yes | No | No | No | Yes | Yes | Yes | Yes | Yes | Yes | No | Yes | Yes | Yes
720 | CAN EV Battery2 State of charge % (SOC) | 1 | Unsigned int. | 0 | 255 | 0.5; 0 | % | 0xFF | Remaining charge percentage for battery 2 | No | No | Yes | No | Yes | Yes | No | No | Yes | No | No | No | No | No | No | No | No | No | Yes | Yes | No | No | Yes | Yes
721 | CAN EV Battery2 charging state | 1 | Unsigned int. | 0 | 255 | 1; 0 | - | 0xFF | Charging status for battery 2 | No | Yes | Yes | No | Yes | Yes | No | No | Yes | No | No | No | No | No | No | No | No | No | Yes | Yes | No | No | Yes | Yes
722 | OBD EV State of charge % (SOC) | 1 | Unsigned int. | 0 | 255 | 1; 0 | % | - | Remaining electrical vehicle battery level percentage (OBD) | No | No | Yes | No | Yes | Yes | No | No | Yes | No | No | No | No | No | No | No | No | No | No | Yes | No | No | No | No
723 | OBD EV Distance until recharge | 2 | Unsigned int. | 0 | 65535 | 1; 0 | km | - | Remaining electrical vehicle driving distance in kilometers (OBD) | No | No | Yes | No | Yes | Yes | No | No | Yes | No | No | No | No | No | No | No | No | No | No | Yes | No | No | No | No
724 | CAN Total idle fuel used | 4 | Unsigned int. | 0 | 0xFFFFFFFF | 0.5; 0 | l | - | 0.5 l/bit, J1939 PGN 65244, SPN 236 | No | No | Yes | No | No | No | No | No | No | No | No | No | No | No | No | No | No | No | No | No | No | No | No | No
725 | CAN Total idle hours | 4 | Unsigned int. | 0 | 0xFFFFFFFF | 0.05; 0 | h | - | 0.05 h/bit, J1939 PGN 65244, SPN 235 | No | No | Yes | No | No | No | No | No | No | No | No | No | No | No | No | No | No | No | No | No | No | No | No | No
726 | CAN Fuel temperature | 1 | Unsigned int. | 0 | 0xFF | 1; -40 | °C | - | 1 °C/bit, J1939 PGN 65262, SPN 174 | Yes | No | Yes | No | No | No | No | No | No | No | No | No | No | No | No | No | No | No | No | No | No | No | No | No
727 | CAN Engine oil temperature | 2 | Unsigned int. | 0 | 0xFFFF | 0.03125; -273 | °C | - | 1 °C/bit, J1939 PGN 65262, SPN 175 | Yes | No | Yes | No | No | No | No | No | No | No | No | No | No | No | No | No | No | No | No | No | No | No | No | No
728 | CAN Engine oil pressure | 1 | Unsigned int. | 0 | 0xFF | 4; 0 | kPa | - | 4 kPa/bit, J1939 PGN 65263, SPN 100 | Yes | No | Yes | No | No | No | No | No | No | No | No | No | No | No | No | No | No | No | No | No | No | No | No | No
729 | CAN Average fuel economy | 2 | Unsigned int. | 0 | 0xFFFF | 1/512; 0 | km/L | - | 1/512 km/L per bit, J1939 PGN 65266, SPN 185 | Yes | No | Yes | No | No | No | No | No | No | No | No | No | No | No | No | No | No | No | No | No | No | No | No | No
730 | CAN Boost pressure | 1 | Unsigned int. | 0 | 0xFF | 2; 0 | kPa | - | 2 kPa/bit, J1939 PGN 65270, SPN 102 | Yes | No | Yes | No | No | No | No | No | No | No | No | No | No | No | No | No | No | No | No | No | No | No | No | No
731 | CAN Intake manifold temperature | 1 | Unsigned int. | 0 | 0xFF | 1; -40 | °C | - | 1 °C/bit, J1939 PGN 65270, SPN 105 | Yes | No | Yes | No | No | No | No | No | No | No | No | No | No | No | No | No | No | No | No | No | No | No | No | No
732 | CAN Water in fuel indicator | 2 | Unsigned int. | 0 | 0xFF | - | - | 2 = error, 3 = not available | 00 - No 01 - Yes 10 - Error 11 - Not available J1939 ﻿PGN 65279, SPN 97 | Yes | No | Yes | No | No | No | No | No | No | No | No | No | No | No | No | No | No | No | No | No | No | No | No | No
733 | CAN Transmission Oil Temperature | 2 | Unsigned int. | 0 | 0xFFFF | 0.03125, -273 | °C | - | 0.03125 °C/bit, J1939 PGN 65272, SPN 177 | Yes | No | Yes | No | No | No | No | No | No | No | No | No | No | No | No | No | No | No | No | No | No | No | No | No
734 | CAN Transmission Oil Level High / Low | 1 | Unsigned int. | 0 | 0xFF | 0.5, -62.5 | l | - | First instance of a transmission oil level indicator. Conveys the amount of current volume of transmission sump oil compared to recommended volume. Positive values indicate overfill. Zero means the transmission fluild is filled to the recommended level. 0.5 l/bit, J1939 PGN 65272, SPN 3027 | Yes | No | Yes | No | No | No | No | No | No | No | No | No | No | No | No | No | No | No | No | No | No | No | No | No
735 | Not in use
736 | Not in use
737 | Not in use
738 | MCR Card Swipe | 1 | Unsigned int. | 0 | 0xFF | - | - | 255 | 0 - no card swiped 1 - card swiped succesfully 255 - error | No | Yes | No | No | No | Yes | Yes | Yes | Yes | No | No | - | - | No | No | No | No | Yes | Yes | Yes | No | No | No | No
739 | Autogeofence alert | 1 | Unsigned int. | 0 | 0xFF | - | - | - | 0 - No alert; 1 - Alert; | Yes | Yes | Yes | Yes | Yes | Yes | Yes | Yes | Yes | Yes | Yes | - | - | No | Yes | Yes | Yes | Yes | Yes | Yes | No | No | No | No
740 | Trailer tires pressure | 8 | Bitmap | 0 | 0xFFFFFFFFFFFFFFFF | 10 | kPa | 251-255 | First Byte - First axle, Left inner tire Second Byte - First axle, Right inner tire Third byte - Second axle, Left inner tire Fourth byte - Second axle, Right inner tire Fifth byte - Third axle, Left inner tire Sixth byte - Third axle, Right inner tire 7-8 B - reserved Multiplier is 10 kPa/bit, so the maximum possible value for each tire is 2500 kPa | No | No | No |  | Yes | Yes | Yes | Yes | No | No | No | No | No | No | No | No | No | No | No | No | No | No | No | No | No | No | No | No
741 | Trailers Axle and total load | 8 | Bitmap | 0 | 0xFFFFFFFFFFFFFFFF | 0.5 or 2 | kg | 64256-65535 | Bytes 1-2 - First axle load Bytes 3-4 - Second axle load Bytes 5-6 - Third axle load Multiplier for each axle is 0.5 kg/bit, so the maximum possible value for each axle is 32127.5 kg Bytes 7-8 - Fourth axle load Multiplier is 2kg/bit, so the maximum possible value for total load is 128510 kg | No | No | No |  | Yes | Yes | Yes | Yes | No | No | No | No | No | No | No | No | No | No | No | No | No | No | No | No | No | No | No | No
742 | Trailers Brake Cylinders Pressure | 8 | Bitmap | 0 | 0xFFFFFFFFFFFFFFFF | 5 | kPa | 251-255 | First Byte - First axle, left Second Byte - First axle, right Third byte - Second axle, left Fourth byte - Second axle, right Fifth byte - Third axle, left Sixth byte - Third axle, right 7-8 B - reserved Multiplier is 5 kPa/bit, so the maximum possible value for each cylinder is 1250 kPa | No | No | No |  | Yes | Yes | Yes | Yes | No | No | No | No | No | No | No | No | No | No | No | No | No | No | No | No | No | No | No | No
743 | ECO Brake pedal position driven distance ranges | 8 | Bitmap | 0 | 0xFFFFFFFFFFFFFFFE | 5 | m | 0xFFFFFFFFFFFFFFFF | First byte - first range driven distance, meters Second byte - second range driven distance, meters … Eight byte - eight range driven distance, meters Multiplier is 5m/bit, so maximum possible value for each range is 1275 meters | No | No | No | No | No | Yes | Yes | Yes | No | No | No | No | No | No | No | No | No | No | No | No | No | No | No | No | No | No | No | No
744 | ECO Accelerator pedal position driven distance ranges | 8 | Bitmap | 0 | 0xFFFFFFFFFFFFFFFE | 5 | m | 0xFFFFFFFFFFFFFFFF |  | No | No | No | No | No | Yes | Yes | Yes | No | No | No | No | No | No | No | No | No | No | No | No | No | No | No | No | No | No | No | No
745 | ECO Speed driven distance ranges | 8 | Bitmap | 0 | 0xFFFFFFFFFFFFFFFE | 5 | m | 0xFFFFFFFFFFFFFFFF |  | No | No | No | No | No | Yes | Yes | Yes | No | No | No | No | No | No | No | No | No | No | No | No | No | No | No | No | No | No | No | No
746 | ECO Engine percent load driven distance ranges | 8 | Bitmap | 0 | 0xFFFFFFFFFFFFFFFE | 5 | m | 0xFFFFFFFFFFFFFFFF |  | No | No | No | No | No | Yes | Yes | Yes | No | No | No | No | No | No | No | No | No | No | No | No | No | No | No | No | No | No | No | No
747 | ECO RPM driven distance ranges | 8 | Bitmap | 0 | 0xFFFFFFFFFFFFFFFE | 5 | m | 0xFFFFFFFFFFFFFFFF |  | No | No | No | No | No | Yes | Yes | Yes | No | No | No | No | No | No | No | No | No | No | No | No | No | No | No | No | No | No | No | No
748 | ECO Accelerator pedal position fuel used ranges | 8 | Bitmap | 0 | 0xFFFFFFFFFFFFFFFE | 1 | ml | 0xFFFFFFFFFFFFFFFF | First byte - first range fuel used, milliliters Second byte - second range fuel used, milliliters … Eight byte - eight range fuel used, milliliters Multiplier is 1ml/bit, so maximum possible value for each range is 255 milliliters | No | No | No | No | No | Yes | Yes | Yes | No | No | No | No | No | No | No | No | No | No | No | No | No | No | No | No | No | No | No | No
749 | ECO Speed fuel used ranges | 8 | Bitmap | 0 | 0xFFFFFFFFFFFFFFFE | 1 | ml | 0xFFFFFFFFFFFFFFFF |  | No | No | No | No | No | Yes | Yes | Yes | No | No | No | No | No | No | No | No | No | No | No | No | No | No | No | No | No | No | No | No
750 | ECO Engine percent load fuel used ranges | 8 | Bitmap | 0 | 0xFFFFFFFFFFFFFFFE | 1 | ml | 0xFFFFFFFFFFFFFFFF |  | No | No | No | No | No | Yes | Yes | Yes | No | No | No | No | No | No | No | No | No | No | No | No | No | No | No | No | No | No | No | No
751 | ECO RPM fuel used ranges | 8 | Bitmap | 0 | 0xFFFFFFFFFFFFFFFE | 1 | ml | 0xFFFFFFFFFFFFFFFF |  | No | No | No | No | No | Yes | Yes | Yes | No | No | No | No | No | No | No | No | No | No | No | No | No | No | No | No | No | No | No | No
752 | Not in use
753 | Not in use
754 | OBD CAN total fuel used | 4 | Unsigned int. | 0 | 4211081215 | 0.001; 0 | l | 4261412864 to 4278190079 |  | No | No | Yes | No | Yes | Yes | no | Yes | Yes | No | No | No | No | No | No | No | No | no | Yes | Yes | No | No | No | No
755 | Accelerometer avg X | 1 | Signed int. | -127 | 127 | 0.05 | G | - | Average acceleration vector length between two consecutive records relative to x axis | No | No | No | No | Yes | Yes | Yes | Yes | Yes | No | No | No | No | No | No | No | No | Yes | Yes | Yes | No | No | No | No
756 | Accelerometer avg Y | 1 | Signed int. | -127 | 127 | 0.05 | G | - | Average acceleration vector length between two consecutive records relative to y axis | No | No | No | No | Yes | Yes | Yes | Yes | Yes | No | No | No | No | No | No | No | No | Yes | Yes | Yes | No | No | No | No
757 | Accelerometer avg Z | 1 | Signed int. | -127 | 127 | 0.05 | G | - | Average acceleration vector length between two consecutive records relative to z axis | No | No | No | No | Yes | Yes | Yes | Yes | Yes | No | No | No | No | No | No | No | No | Yes | Yes | Yes | No | No | No | No
758 | Tampering detection | 1 | Unsigned int. | 0 | 1 | - | - | 255 | 0 - no tampering, 1 - tampering switch activated, 255 - no data from tampering switch | No | No | Yes | No | No | No | Yes | Yes | Yes | No | No | No | No | No | No | No | No | No | No | No | No | No | No | No
759 | GNSS antenna used | 1 | Unsigned int. | 0 | 1 | - | - | 255 | 0 - internal antenna, 1 - external antenna, 255 - unknown status | Debouncing | Yes | No | No | Yes | No | Yes | Yes | Yes | No | No | No | No | No | No | No | No | No | No | No | No | No | No | No
760 | BLE beacon ID | 8 | String | 0x00 | 0xFFFFFFFFFFFFFFFF | - | - | 0xFFFFFFFFFFFFFFFF | Unique BLE beacon ID in HEX format. | No | Yes | No | Yes | Yes | Yes | Yes | Yes | Yes | No | No | No | No | No | No | No | No | No | No | No | No | No | No | No
761 | BLE beacon ID | 8 | String | 0x00 | 0xFFFFFFFFFFFFFFFF | - | - | 0xFFFFFFFFFFFFFFFF | Unique BLE beacon ID in HEX format. | No | Yes | No | Yes | Yes | Yes | Yes | Yes | Yes | No | No | No | No | No | No | No | No | No | No | No | No | No | No | No
762 | Network Technology | 1 | Unsigned int. | 0 | 0xFF | - | - |  | 0 - GSM (2G), 1 - UTRAN (3G) (only if supported), 8 - CATM1, 9 - NB1, 10 - Cat1 | No | Yes | No | Yes | Yes | Yes | Yes | Yes | Yes | Yes | Yes | No | No | No | No | No | No | No | No | No | No | No | No | No
763 | Network registration status | 1 | Unsigned int. | 0 | 0xFF | - | - |  | 0 - Not registered, not searching, 1 - Registered, home, 2 - Not registered, trying to attach, 3 - Reg. Denied, 4 - Unknown, 5 - Registered, roaming | No | Yes | No | Yes | Yes | Yes | Yes | Yes | Yes | Yes | Yes | No | No | No | No | No | No | No | No | No | No | No | No | No
764 | Beacon 0 battery | 1 | Unsigned int. | 0 | 255 | 1 | % | 255 | Beacon battery, %, 255 - no data received. ELA beacons will send data only when battery is <15% | Yes | No | Yes | Yes | Yes | Yes | Yes | Yes | Yes | No | No | No | No | No | No | No | No | No | No | No | No | No | No | No
765 | Beacon 1 battery | 1 | Unsigned int. | 0 | 255 | 1 | % | 255 |  | Yes | No | Yes | Yes | Yes | Yes | Yes | Yes | Yes | No | No | No | No | No | No | No | No | No | No | No | No | No | No | No
766 | Beacon 2 battery | 1 | Unsigned int. | 0 | 255 | 1 | % | 255 |  | Yes | No | Yes | Yes | Yes | Yes | Yes | Yes | Yes | No | No | No | No | No | No | No | No | No | No | No | No | No | No | No
767 | Beacon 3 battery | 1 | Unsigned int. | 0 | 255 | 1 | % | 255 |  | Yes | No | Yes | Yes | Yes | Yes | Yes | Yes | Yes | No | No | No | No | No | No | No | No | No | No | No | No | No | No | No
768 | Beacon 4 battery | 1 | Unsigned int. | 0 | 255 | 1 | % | 255 |  | Yes | No | Yes | Yes | Yes | Yes | Yes | Yes | Yes | No | No | No | No | No | No | No | No | No | No | No | No | No | No | No
769 | Beacon 0 battery voltage | 1 | Unsigned int. | 0 | 255 | 0.1 | V | 255 | Battery voltage in V, must be multiplied by 0.1 | Yes | No | Yes | Yes | Yes | Yes | Yes | Yes | Yes | No | No | No | No | No | No | No | No | No | No | No | No | No | No | No
770 | Beacon 1 battery voltage | 1 | Unsigned int. | 0 | 255 | 0.1 | V | 255 |  | Yes | No | Yes | Yes | Yes | Yes | Yes | Yes | Yes | No | No | No | No | No | No | No | No | No | No | No | No | No | No | No
771 | Beacon 2 battery voltage | 1 | Unsigned int. | 0 | 255 | 0.1 | V | 255 |  | Yes | No | Yes | Yes | Yes | Yes | Yes | Yes | Yes | No | No | No | No | No | No | No | No | No | No | No | No | No | No | No
772 | Beacon 3 battery voltage | 1 | Unsigned int. | 0 | 255 | 0.1 | V | 255 |  | Yes | No | Yes | Yes | Yes | Yes | Yes | Yes | Yes | No | No | No | No | No | No | No | No | No | No | No | No | No | No | No
773 | Beacon 4 battery voltage | 1 | Unsigned int. | 0 | 255 | 0.1 | V | 255 |  | Yes | No | Yes | Yes | Yes | Yes | Yes | Yes | Yes | No | No | No | No | No | No | No | No | No | No | No | No | No | No | No
774 | Beacon 0 state | 1 | Unsigned int. | 0x00 | 0xFF | 1 | - | 255 | ELA MAG - 0 - magnet NOT detected, 1 - magnet detected, ELA MOV - 0 - no movement, 1 - movement detected ELA DI - 0 at (2.1 - 3.0) V, 1 - at (0 - 0.7) V Escort DU BLE - depends on DU-BLE firmware version and mode selected. See Escort protocol for DU-BLE sensor sequential number 2 Teltonika EYE - [0-1] - movement state | Yes | Yes | Yes | Yes | Yes | Yes | Yes | Yes | Yes | No | No | No | No | No | No | No | No | No | No | No | No | No | No | No
775 | Beacon 1 state | 1 | Unsigned int. | 0x00 | 0xFF | 1 | - | 255 |  | Yes | Yes | Yes | Yes | Yes | Yes | Yes | Yes | Yes | No | No | No | No | No | No | No | No | No | No | No | No | No | No | No
776 | Beacon 2 state | 1 | Unsigned int. | 0x00 | 0xFF | 1 | - | 255 |  | Yes | Yes | Yes | Yes | Yes | Yes | Yes | Yes | Yes | No | No | No | No | No | No | No | No | No | No | No | No | No | No | No
777 | Beacon 3 state | 1 | Unsigned int. | 0x00 | 0xFF | 1 | - | 255 |  | Yes | Yes | Yes | Yes | Yes | Yes | Yes | Yes | Yes | No | No | No | No | No | No | No | No | No | No | No | No | No | No | No
778 | Beacon 4 state | 1 | Unsigned int. | 0x00 | 0xFF | 1 | - | 255 |  | Yes | Yes | Yes | Yes | Yes | Yes | Yes | Yes | Yes | No | No | No | No | No | No | No | No | No | No | No | No | No | No | No
779 | Beacon 0 sensor | 2 | Unsigned int. | 0 | 65535 | 0.1 | kPa/° | 65535 | GNOM DDE - pressure, unsigned integer, multiplier 0.1, Units - kPa GNOM DP - angle, unsigned integer, multiplier 0.1, Units - degrees ELA DI, ELA MAG, ELA MOV - activation count Escort TD BLE - Fuel level, arbitraty units Escort DU BLE - depends on DU-BLE firmware version and mode selected. See Escort protocol for DU-BLE sensor sequential number 3. This value will be multiplied by 10. Escort TL BLE - Luminous flux (lux) Teltonika EYE - [0-32767] - movement count | Yes | No | Yes | Yes | Yes | Yes | Yes | Yes | Yes | No | No | No | No | No | No | No | No | No | No | No | No | No | No | No
780 | Beacon 1 sensor | 2 | Unsigned int. | 0 | 65535 | 0.1 | kPa/° | 65535 |  | Yes | No | Yes | Yes | Yes | Yes | Yes | Yes | Yes | No | No | No | No | No | No | No | No | No | No | No | No | No | No | No
781 | Beacon 2 sensor | 2 | Unsigned int. | 0 | 65535 | 0.1 | kPa/° | 65535 |  | Yes | No | Yes | Yes | Yes | Yes | Yes | Yes | Yes | No | No | No | No | No | No | No | No | No | No | No | No | No | No | No
782 | Beacon 3 sensor | 2 | Unsigned int. | 0 | 65535 | 0.1 | kPa/° | 65535 |  | Yes | No | Yes | Yes | Yes | Yes | Yes | Yes | Yes | No | No | No | No | No | No | No | No | No | No | No | No | No | No | No
783 | Beacon 4 sensor | 2 | Unsigned int. | 0 | 65535 | 0.1 | kPa/° | 65535 |  | Yes | No | Yes | Yes | Yes | Yes | Yes | Yes | Yes | No | No | No | No | No | No | No | No | No | No | No | No | No | No | No
784 | Beacon 0 Frequency | 4 | Unsigned int. | 0 | 0xFFFFFFFF | 0.001 | Hz | 4294967295 | DUT-E S7 Frequency (must be multiplied by 0.001 in the server backend to get Hz) | Yes | No | Yes | Yes | Yes | Yes | Yes | Yes | Yes | No | No | No | No | No | No | No | No | No | No | No | No | No | No | No
785 | Beacon 1 Frequency | 4 | Unsigned int. | 0x00000000 | 0xFFFFFFFF | 0.001 | Hz | 4294967295 |  | Yes | No | Yes | Yes | Yes | Yes | Yes | Yes | Yes | No | No | No | No | No | No | No | No | No | No | No | No | No | No | No
786 | Beacon 2 Frequency | 4 | Unsigned int. | 0x00000000 | 0xFFFFFFFF | 0.001 | Hz | 4294967295 |  | Yes | No | Yes | Yes | Yes | Yes | Yes | Yes | Yes | No | No | No | No | No | No | No | No | No | No | No | No | No | No | No
787 | Beacon 3 Frequency | 4 | Unsigned int. | 0x00000000 | 0xFFFFFFFF | 0.001 | Hz | 4294967295 |  | Yes | No | Yes | Yes | Yes | Yes | Yes | Yes | Yes | No | No | No | No | No | No | No | No | No | No | No | No | No | No | No
788 | Beacon 4 Frequency | 4 | Unsigned int. | 0x00000000 | 0xFFFFFFFF | 0.001 | Hz | 4294967295 |  | Yes | No | Yes | Yes | Yes | Yes | Yes | Yes | Yes | No | No | No | No | No | No | No | No | No | No | No | No | No | No | No
789 | Beacon 0 additional info | 4 | Unsigned int. | 0x00000000 | 0xFFFFFFFF | 0.001 | l | 4294967295 | Teltonika EYE beacon: Byte 1 - protocol version Byte 2 - Bitmap. From most to Least significant bit: 0 – Temperature value presence. 1 Means device is reading and transmitting temperature value. 1 – Humidity value presence. 1 Means device is reading and transmitting humidity value. 2 – Magnetic sensor presence. 1 Means device is reading and transmitting Magnetic sensor value. 3 – Magnetic sensor state (1 magnetic field is detected/0 magnetic field is not detected) Valid value is present only if bit 2 flag is set. 4 – Movement sensor counter. 1 Means device is reading and transmitting movement state and count values. 5 – Movement sensor angle. 1 Means device is reading and transmitting angle roll and pitch values. 6 – Low Battery indication. 0 – Means device battery is from 100 to 15 % (When value changes to 1 Battery level is lower than 15 %. 7 – Battery voltage value presence. 1 Means device is reading and transmitting battery voltage value. | Yes | No | Yes | Yes | Yes | Yes | Yes | Yes | Yes | No | No | No | No | No | No | No | No | No | No | No | No | No | No | No
790 | Beacon 1 additional info | 4 | Unsigned int. | 0x00000000 | 0xFFFFFFFF | 0.001 | l | 4294967295 |  | Yes | No | Yes | Yes | Yes | Yes | Yes | Yes | Yes | No | No | No | No | No | No | No | No | No | No | No | No | No | No | No
791 | Beacon 2 additional info | 4 | Unsigned int. | 0x00000000 | 0xFFFFFFFF | 0.001 | l | 4294967295 |  | Yes | No | Yes | Yes | Yes | Yes | Yes | Yes | Yes | No | No | No | No | No | No | No | No | No | No | No | No | No | No | No
792 | Beacon 3 additional info | 4 | Unsigned int. | 0x00000000 | 0xFFFFFFFF | 0.001 | l | 4294967295 |  | Yes | No | Yes | Yes | Yes | Yes | Yes | Yes | Yes | No | No | No | No | No | No | No | No | No | No | No | No | No | No | No
793 | Beacon 4 additional info | 4 | Unsigned int. | 0x00000000 | 0xFFFFFFFF | 0.001 | l | 4294967295 |  | Yes | No | Yes | Yes | Yes | Yes | Yes | Yes | Yes | No | No | No | No | No | No | No | No | No | No | No | No | No | No | No
794 | Beacon 0 DTC | 8 | Unsigned int. | 0x0000000000000000 | 0xFFFFFFFFFFFFFFFF | 1 | - | - | DTCs of Technoton sensors: 1 - Fuel temperature. No or incorrect data 64 - Current frequency of sensor's measuring generator is higher by more than 100 Hz, compared to the stored value obtained during the calibration of the sensor's "minimum" 512 - Defective measuring generator. Possible locking of the measuring module pipes 1024 - Low battery charge (<10 %) 2097152 - Real time clock. Clocking is off 16777216 - The device is operating in the manufacturing mode 33554432 - Accelerometer. The system does not respond or is not configured. 67108864 - Pressure sensor. The system does not respond or is not configured. 268435456 - Temperature sensor. The system does not respond or is not configured. 536870912 - Position sensor. No data or incorrect data. | Yes | No | Yes | Yes | Yes | Yes | Yes | Yes | Yes | No | No | No | No | No | No | No | No | No | No | No | No | No | No | No
795 | Beacon 1 DTC | 8 | Unsigned int. | 0x0000000000000000 | 0xFFFFFFFFFFFFFFFF | 1 | - | - |  | Yes | No | Yes | Yes | Yes | Yes | Yes | Yes | Yes | No | No | No | No | No | No | No | No | No | No | No | No | No | No | No
796 | Beacon 2 DTC | 8 | Unsigned int. | 0x0000000000000000 | 0xFFFFFFFFFFFFFFFF | 1 | - | - |  | Yes | No | Yes | Yes | Yes | Yes | Yes | Yes | Yes | No | No | No | No | No | No | No | No | No | No | No | No | No | No | No
797 | Beacon 3 DTC | 8 | Unsigned int. | 0x0000000000000000 | 0xFFFFFFFFFFFFFFFF | 1 | - | - |  | Yes | No | Yes | Yes | Yes | Yes | Yes | Yes | Yes | No | No | No | No | No | No | No | No | No | No | No | No | No | No | No
798 | Beacon 4 DTC | 8 | Unsigned int. | 0x0000000000000000 | 0xFFFFFFFFFFFFFFFF | 1 | - | - |  | Yes | No | Yes | Yes | Yes | Yes | Yes | Yes | Yes | No | No | No | No | No | No | No | No | No | No | No | No | No | No | No
799 | Beacon 0 angle | 8 | Unsigned int. | 0x0000000000000000 | 0xFFFFFFFFFFFFFFFF | 1 | - | - | Teltonika EYE beacon: Byte 1 - Reserved Byte 2 - Device pitch (-90 to 90 degrees, 2s complement) Bytes 3-4 - Device roll (-180 to 180 degrees, 2s complement) | Yes | No | Yes | Yes | Yes | Yes | Yes | Yes | Yes | No | No | No | No | No | No | No | No | No | No | No | No | No | No | No
800 | Beacon 1 angle | 8 | Unsigned int. | 0x0000000000000000 | 0xFFFFFFFFFFFFFFFF | 1 | - | - | Teltonika EYE beacon: Byte 1 - Reserved Byte 2 - Device pitch (-90 to 90 degrees, 2s complement) Bytes 3-4 - Device roll (-180 to 180 degrees, 2s complement) | Yes | No | Yes | Yes | Yes | Yes | Yes | Yes | Yes | No | No | No | No | No | No | No | No | No | No | No | No | No | No | No
801 | Beacon 2 angle | 8 | Unsigned int. | 0x0000000000000000 | 0xFFFFFFFFFFFFFFFF | 1 | - | - | Teltonika EYE beacon: Byte 1 - Reserved Byte 2 - Device pitch (-90 to 90 degrees, 2s complement) Bytes 3-4 - Device roll (-180 to 180 degrees, 2s complement) | Yes | No | Yes | Yes | Yes | Yes | Yes | Yes | Yes | No | No | No | No | No | No | No | No | No | No | No | No | No | No | No
802 | Beacon 3 angle | 8 | Unsigned int. | 0x0000000000000000 | 0xFFFFFFFFFFFFFFFF | 1 | - | - | Teltonika EYE beacon: Byte 1 - Reserved Byte 2 - Device pitch (-90 to 90 degrees, 2s complement) Bytes 3-4 - Device roll (-180 to 180 degrees, 2s complement) | Yes | No | Yes | Yes | Yes | Yes | Yes | Yes | Yes | No | No | No | No | No | No | No | No | No | No | No | No | No | No | No
803 | Beacon 4 angle | 8 | Unsigned int. | 0x0000000000000000 | 0xFFFFFFFFFFFFFFFF | 1 | - | - | Teltonika EYE beacon: Byte 1 - Reserved Byte 2 - Device pitch (-90 to 90 degrees, 2s complement) Bytes 3-4 - Device roll (-180 to 180 degrees, 2s complement) | Yes | No | Yes | Yes | Yes | Yes | Yes | Yes | Yes | No | No | No | No | No | No | No | No | No | No | No | No | No | No | No
804 | Tolerable acceleration event | 1 | Unsigned int. | 0 | 1 | 1 | - | 255 | 0 - no event 1 - tolerable acceleration event, which means that harsh acceleration event has occurred, but engine load threshold was not exceeded | No | Yes | Yes | No | No | Yes | Yes | Yes | Yes | No | No | No | No | No | No | No | No | No | No | No | No | No | No | No
805 | Accident reconstruction data | 1 | Unsigned int. | 0 | 1 | 1 | - | 255 | Shows if there is Accident reconstruction data in flash (1) or not (0). 255 - unknown status. | No | Yes | Yes | No | Yes | No | Yes | Yes | Yes | No | No | No | No | No | No | No | No | No | No | No | No | No | No | No
806 | Trip type | 1 | Unsigned int. | 0 | 1 | - | - | 255 | 0 - Private, 1 - Business, 255 - Not available | No | Yes | Yes | No | Yes | No | Yes | Yes | Yes | No | No | No | No | No | Yes | Yes | Yes | Yes | Yes | Yes | No | No | No | No
807 | Not in use
808 | Not in use
809 | Not in use
810 | Not in use
811 | Not in use
812 | Not in use
813 | Not in use
814 | Not in use
815 | Not in use
816 | Not in use
817 | TH sensor 0 humidity | 2 | Unsigned int. | 0 | 1000 | 0.1 | % RH | 2000, 2001, 2002, 2003, 2004 | 2000 – no device; 2001 – error detected/faulty bus;2002 – error CRC; 2003 – no value; 2004 – humidity value is outside range (0<h<100% RH) | Yes | Yes | Yes | Yes | No | Yes | Yes | Yes | Yes | No | Yes | No | No | No | Yes | Yes | Yes | Yes | Yes | No | No | No | No | No | No | No | No | No
818 | TH sensor 1 humidity | 2 | Unsigned int. | 0 | 1000 | 0.1 | % RH | 2000, 2001, 2002, 2003, 2004 | 2000 – no device; 2001 – error detected/faulty bus;2002 – error CRC; 2003 – no value; 2004 – humidity value is outside range (0<h<100% RH) | Yes | Yes | Yes | Yes | No | Yes | Yes | Yes | Yes | No | Yes | No | No | No | Yes | Yes | Yes | Yes | Yes | No | No | No | No | No | No | No | No | No
819 | TH sensor 2 humidity | 2 | Unsigned int. | 0 | 1000 | 0.1 | % RH | 2000, 2001, 2002, 2003, 2004 | 2000 – no device; 2001 – error detected/faulty bus;2002 – error CRC; 2003 – no value; 2004 – humidity value is outside range (0<h<100% RH) | Yes | Yes | Yes | Yes | No | Yes | Yes | Yes | Yes | No | Yes | No | No | No | Yes | Yes | Yes | Yes | Yes | No | No | No | No | No | No | No | No | No
820 | TH sensor 3 humidity | 2 | Unsigned int. | 0 | 1000 | 0.1 | % RH | 2000, 2001, 2002, 2003, 2004 | 2000 – no device; 2001 – error detected/faulty bus;2002 – error CRC; 2003 – no value; 2004 – humidity value is outside range (0<h<100% RH) | Yes | Yes | Yes | Yes | No | Yes | Yes | Yes | Yes | No | Yes | No | No | No | Yes | Yes | Yes | Yes | Yes | No | No | No | No | No | No | No | No | No
821 | Low frequency input 1 | 2 | Unsigned int. | 0 | 65535 | 0.01 | Hz | 65535 | Frequency measurement of up to 10 Hz on DIN1. Value 65535 will be reported when the measurement limit of 11.11 Hz is exceeded. | Yes | No | Yes | No | No | No | Yes | Yes | Yes | No | No | No | No | No | No | No | No | No | No | No | No | No | No | No | No | No | No | No
822 | Low frequency input 2 | 2 | Unsigned int. | 0 | 65535 | 0.01 | Hz | 65535 | Frequency measurement of up to 10 Hz on DIN2. Value 65535 will be reported when the measurement limit of 11.11 Hz is exceeded. | Yes | No | Yes | No | No | No | Yes | Yes | Yes | No | No | No | No | No | No | No | No | No | No | No | No | No | No | No | No | No | No | No
823 | Trailer wireless ID | 8 | String | 0x0000000000000000 | 0xFFFFFFFFFFFFFFFF | - | - |  | Wireless ID or trailer. Consists of values of: UUID, Major & Minor OR Namespace & Instance OR MAC address only Remaining space must be padded with 0. |  | Yes |  | No | Yes | Yes | Yes | Yes | Yes
824 | Trailer wireless ID | 8 | String | 0x0000000000000000 | 0xFFFFFFFFFFFFFFFF | - | - |  |  |  | Yes |  | No | Yes | Yes | Yes | Yes | Yes
825 | Trailer wireless ID | 8 | String | 0x0000000000000000 | 0xFFFFFFFFFFFFFFFF | - | - |  |  |  | Yes |  | No | Yes | Yes | Yes | Yes | Yes
826 | Spreader Brush Working Position | 1 | Unsigned int. | 0 | 2 | - | - | 255 | Snow plough brush in working position: 0 = No 1 = Yes 2 = Yes with second scraper blade 255 = Status unknown/error | No | Yes | No | No | No | No | Yes | Yes | No | No | No | No | No | No | No | No | No | No | No | No | No | No | No | No | No | No | No | No
827 | Not in use | [13 empty] | No
828 | Not in use | [13 empty] | No
829 | Kimax trailer load | 2 | Unsigned int. | 0 | 999 | 0.1 | t | 0xFFFF - no data received or communication stopped | Trailer load weight from Kimax weight sensor measured in 0.1 tonnes | Yes | No | Yes | No | No | No | Yes | Yes | Yes | No | No | No | No | No | No | No | No | Yes | No | No | No | No | No | No | No | No | No | No
830 | Kimax truck load | 2 | Unsigned int. | 0 | 999 | 0.1 | t | 0xFFFF - no data received or communication stopped | Truck load weight from Kimax weight sensor measured in 0.1 tonnes | Yes | No | Yes | No | No | No | Yes | Yes | Yes | No | No | No | No | No | No | No | No | Yes | No | No | No | No | No | No | No | No | No | No
831 | Kimax axle weight 1 | 2 | Unsigned int. | 0 | 999 | 0.1 | t | 0xFFFF - no data received or communication stopped | Axle 1 weight from Kimax weight sensor measured in 0.1 tonnes | Yes | No | Yes | No | No | No | Yes | Yes | Yes | No | No | No | No | No | No | No | No | Yes | No | No | No | No | No | No | No | No | No | No
832 | Kimax axle weight 2 | 2 | Unsigned int. | 0 | 999 | 0.1 | t | 0xFFFF - no data received or communication stopped | Axle 2 weight from Kimax weight sensor measured in 0.1 tonnes | Yes | No | Yes | No | No | No | Yes | Yes | Yes | No | No | No | No | No | No | No | No | Yes | No | No | No | No | No | No | No | No | No | No
833 | Kimax axle weight 3 | 2 | Unsigned int. | 0 | 999 | 0.1 | t | 0xFFFF - no data received or communication stopped | Axle 3 weight from Kimax weight sensor measured in 0.1 tonnes | Yes | No | Yes | No | No | No | Yes | Yes | Yes | No | No | No | No | No | No | No | No | Yes | No | No | No | No | No | No | No | No | No | No
834 | Kimax axle weight 4 | 2 | Unsigned int. | 0 | 999 | 0.1 | t | 0xFFFF - no data received or communication stopped | Axle 4 weight from Kimax weight sensor measured in 0.1 tonnes | Yes | No | Yes | No | No | No | Yes | Yes | Yes | No | No | No | No | No | No | No | No | Yes | No | No | No | No | No | No | No | No | No | No
835 | Kimax axle weight 5 | 2 | Unsigned int. | 0 | 999 | 0.1 | t | 0xFFFF - no data received or communication stopped | Axle 5 weight from Kimax weight sensor measured in 0.1 tonnes | Yes | No | Yes | No | No | No | Yes | Yes | Yes | No | No | No | No | No | No | No | No | Yes | No | No | No | No | No | No | No | No | No | No
836 | Kimax axle weight 6 | 2 | Unsigned int. | 0 | 999 | 0.1 | t | 0xFFFF - no data received or communication stopped | Axle 6 weight from Kimax weight sensor measured in 0.1 tonnes | Yes | No | Yes | No | No | No | Yes | Yes | Yes | No | No | No | No | No | No | No | No | Yes | No | No | No | No | No | No | No | No | No | No
837 | Kimax axle weight 7 | 2 | Unsigned int. | 0 | 999 | 0.1 | t | 0xFFFF - no data received or communication stopped | Axle 7 weight from Kimax weight sensor measured in 0.1 tonnes | Yes | No | Yes | No | No | No | Yes | Yes | Yes | No | No | No | No | No | No | No | No | Yes | No | No | No | No | No | No | No | No | No | No
838 | Kimax axle weight 8 | 2 | Unsigned int. | 0 | 999 | 0.1 | t | 0xFFFF - no data received or communication stopped | Axle 8 weight from Kimax weight sensor measured in 0.1 tonnes | Yes | No | Yes | No | No | No | Yes | Yes | Yes | No | No | No | No | No | No | No | No | Yes | No | No | No | No | No | No | No | No | No | No
839 | Harness type | 1 | Unsigned int. | 0 | 3 | - | - | - | 0 - No harness detected 1 - OBD splitter harness (PSA) 2 - OBD splitter harness (Standard) 3 - HCV standard harness 4 - LCV standard harness 5 - OBD splitter harness(KIA/FCA) | Yes | Yes | Yes | No | No | Yes | No | Yes | Yes | No | No | No | No | No | No | No | No | No | No | No | No | No | No | No | No | No | No | No
840 | TK CAN Fridge coolant temperature | 2 | Signed int. |  |  | 0,1 | °C | 0x7FFF - no data received | Temperature = -3276.8 °C to +3276.6 °C | Yes | No | Yes | No | No | No | Yes | Yes | No | No | No | No | No | No | No | No | No | No | No | No | No | No | No | No | No | No | No | No
841 | TK CAN Fridge engine RPM | 2 | Unsigned int. | 0 | 65534 | 1 | RPM | 0xFFFF - no data received | Reefer engine RPM | Yes | No | Yes | No | No | No | Yes | Yes | No | No | No | No | No | No | No | No | No | No | No | No | No | No | No | No | No | No | No | No
842 | TK CAN Fridge Ambient temperature | 2 | Signed int. | -32768 | 32766 | 0,1 | °C | 0x7FFF - no data received | Temperature = -3276.8 °C to +3276.6 °C | Yes | No | Yes | No | No | No | Yes | Yes | No | No | No | No | No | No | No | No | No | No | No | No | No | No | No | No | No | No | No | No
843 | TK CAN Fridge zone temperature 2 | 2 | Signed int. | -32768 | 32766 | 0.1 | °C | 0x7FFF - no data received | Temperature = -3276.8 °C to +3276.6 °C | Yes | No | Yes | No | No | No | Yes | Yes | No | No | No | No | No | No | No | No | No | No | No | No | No | No | No | No | No | No | No | No
844 | TK CAN Fridge zone temperature 3 | 2 | Signed int. | -32768 | 32766 | 0.1 | °C | 0x7FFF - no data received | Temperature = -3276.8 °C to +3276.6 °C | Yes | No | Yes | No | No | No | Yes | Yes | No | No | No | No | No | No | No | No | No | No | No | No | No | No | No | No | No | No | No | No
845 | Not in use
846 | TK CAN Fridge alarm count | 1 | Unsigned int. | 0 | 254 | 1 | - | 0xFF - no data received | Number of active alarms at the present moment. | Yes | No | Yes | No | No | No | Yes | Yes | No | No | No | No | No | No | No | No | No | No | No | No | No | No | No | No | No | No | No | No
847 | Not in use
848 | Not in use
849 | Not in use
850 | Anti-hijack status | 2 | Bitmap | 0 | 0xFFFF | - | - | - | B1: Anti-hijack state 0 – Not configured; 1 – Configured, idle; 2 – Armed, speed above threshold; 3 – Immobilizer workflow in progress; 4 – Speed 0 or engine off, DOUT activated constantly; 5 – In deactivation period; 6 – In reactivation period; 7 - In "guaranteed unrestricted time period"; B2: Anti-hijack source 0 – Unknown or Not applicable (for 'Anti-hijack state' values 0,1,7); 1 -- SMS of type “ahj-on *” was received; 2 -- SMS of type “ahj-on A,B,C” was received; 3 -- SMS of type “ahj-off A,B” was received; 4 – Jamming; 5 – Parameter value condition; | No | Yes | No | No | No | No | Yes | Yes | Yes | Yes | No | No | No | No | No | No | No | No | No | No | No | No | No | No | No | No | No | No
851 | LAC | 2 | Unsigned int. | 0 | 65534 | 1 | - | 65535 | Location area code of the network cell | No | Yes | Yes | Yes | Yes | Yes | Yes | Yes | Yes | Yes | Yes | No | No | No | Yes | Yes | Yes | Yes | No | No | No | No | No | No | No | No | No | No
852 | Cell ID | 4 | Unsigned int. | 0 | 4294967294 | 1 | - | 4294967295 | Cell ID | No | Yes | Yes | Yes | Yes | Yes | Yes | Yes | Yes | Yes | Yes | No | No | No | Yes | Yes | Yes | Yes | No | No | No | No | No | No | No | No | No | No
853 | TCO_CAN Remaining Time Before The Next Daily Rest Period | 4 | Unsigned int. | 0 | 64255 | 1 | min | 0xFFFFFFFF, 0xFFFFXXXX, 0xXXXXFFFF | This parameter shall be the calendar time left until driver shall start a new daily rest period Driver1 (MSB; 2B) + Driver2 (LSB; 2B) | No | No | Yes | No | No | Yes | No | Yes | No | No | No | No | No | No | No | No | No | No | No | No | No | No | No | No | No | No | No | No
854 | TCO_CAN Remaining Time Before the Next Weekly Rest Period | 4 | Unsigned int. | 0 | 64255 | 1 | min | 0xFFFFFFFF, 0xFFFFXXXX, 0xXXXXFFFF | This parameter shall be the calendar time left until driver shall start a new weekly rest period Driver1 (MSB; 2B) + Driver2 (LSB; 2B) | No | No | Yes | No | No | Yes | No | Yes | No | No | No | No | No | No | No | No | No | No | No | No | No | No | No | No | No | No | No | No
855 | TCO_CAN Minimum Daily Rest | 4 | Unsigned int. | 0 | 64255 | 1 | min | 0xFFFFFFFF, 0xFFFFXXXX, 0xXXXXFFFF | This parameter shall be the minimum daily rest the driver needs to do to fulfil an on-going or approaching daily rest period. Driver1 (MSB; 2B) + Driver2 (LSB; 2B) Not available for VDO | No | No | Yes | No | No | Yes | No | Yes | No | No | No | No | No | No | No | No | No | No | No | No | No | No | No | No | No | No | No | No
856 | TCO_CAN Minimum Weekly Rest | 4 | Unsigned int. | 0 | 64255 | 1 | min | 0xFFFFFFFF, 0xFFFFXXXX, 0xXXXXFFFF | This parameter shall be the minimum weekly rest the driver needs to do to fulfil an on-going or approaching weekly rest period Driver1 (MSB; 2B) + Driver2 (LSB; 2B) Not available for VDO | No | No | Yes | No | No | Yes | No | Yes | No | No | No | No | No | No | No | No | No | No | No | No | No | No | No | No | No | No | No | No
857 | TCO_CAN Maximum Daily Period | 2 | Unsigned int. | 0 | 250 | 1 | hour | 0xFFFF, 0xFFXX, 0xXXFF | This parameter shall be set to the maximum allowed calendar time between the end of two daily rests Driver1 (MSB) + Driver2 (LSB) Not available for VDO | No | No | Yes | No | No | Yes | No | Yes | No | No | No | No | No | No | No | No | No | No | No | No | No | No | No | No | No | No | No | No
858 | TCO_CAN Maximum Daily Drive Time | 2 | Unsigned int. | 0 | 250 | 1 | hour | 0xFFFF, 0xFFXX, 0xXXFF | This parameter shall be the maximum daily driving time. 9 - 9h 10 - 10h All other values - reserved Driver1 (MSB) + Driver2 (LSB) Not available for VDO | No | No | Yes | No | No | Yes | No | Yes | No | No | No | No | No | No | No | No | No | No | No | No | No | No | No | No | No | No | No | No
859 | TCO_CAN Remaining Current Drive Time | 4 | Unsigned int. | 0 | 64255 | 1 | min | 0xFFFFFFFF, 0xFFFFXXXX, 0xXXXXFFFF | This parameter shall be the maximum remaining driving time left to next required break/rest according to what is defined by regulation. Driver1 (MSB; 2B) + Driver2 (LSB; 2B) | No | No | Yes | No | No | Yes | No | Yes | No | No | No | No | No | No | No | No | No | No | No | No | No | No | No | No | No | No | No | No
860 | TCO_CAN Remaining Drive Time on Current Shift | 4 | Unsigned int. | 0 | 64255 | 1 | min | 0xFFFFFFFF, 0xFFFFXXXX, 0xXXXXFFFF | This parameter shall be the maximum remaining driving time left on current day. Driver1 (MSB; 2B) + Driver2 (LSB; 2B) | No | No | Yes | No | No | Yes | No | Yes | No | No | No | No | No | No | No | No | No | No | No | No | No | No | No | No | No | No | No | No
861 | TCO_CAN Remaining Drive Time on Current Week | 4 | Unsigned int. | 0 | 64255 | 1 | min | 0xFFFFFFFF, 0xFFFFXXXX, 0xXXXXFFFF | This parameter shall be set to the maximum remaining driving time left of current week. Driver1 (MSB; 2B) + Driver2 (LSB; 2B) Not available for Stoneridge | No | No | Yes | No | No | Yes | No | Yes | No | No | No | No | No | No | No | No | No | No | No | No | No | No | No | No | No | No | No | No
862 | TCO_CAN Remaining Time Before The Next Drive Period | 4 | Unsigned int. | 0 | 64255 | 1 | min | 0xFFFFFFFF, 0xFFFFXXXX, 0xXXXXFFFF | This parameter shall be set to the minimum time left until driver can start next driving period. Driver1 (MSB; 2B) + Driver2 (LSB; 2B) | No | No | Yes | No | No | Yes | No | Yes | No | No | No | No | No | No | No | No | No | No | No | No | No | No | No | No | No | No | No | No
863 | TCO_CAN Remaining Drive Time Of The Next Period | 4 | Unsigned int. | 0 | 64255 | 1 | min | 0xFFFFFFFF, 0xFFFFXXXX, 0xXXXXFFFF | This parameter shall be set to the maximum duration of next driving period for the driver. Driver1 (MSB; 2B) + Driver2 (LSB; 2B) | No | No | Yes | No | No | Yes | No | Yes | No | No | No | No | No | No | No | No | No | No | No | No | No | No | No | No | No | No | No | No
864 | TCO_CAN Duration of Next Break or Rest | 4 | Unsigned int. | 0 | 64255 | 1 | min | 0xFFFFFFFF, 0xFFFFXXXX, 0xXXXXFFFF | This parameter shall be set to the minimum duration of next break/rest for the driver. Driver1 (MSB; 2B) + Driver2 (LSB; 2B) | No | No | Yes | No | No | Yes | No | Yes | No | No | No | No | No | No | No | No | No | No | No | No | No | No | No | No | No | No | No | No
865 | TCO_CAN Remaining Time Of The Current Rest Period | 4 | Unsigned int. | 0 | 64255 | 1 | min | 0xFFFFFFFF, 0xFFFFXXXX, 0xXXXXFFFF | This parameter shall be set to the remaining time of current rest or break period for the driver. Driver1 (MSB; 2B) + Driver2 (LSB; 2B) | No | No | Yes | No | No | Yes | No | Yes | No | No | No | No | No | No | No | No | No | No | No | No | No | No | No | No | No | No | No | No
866 | TCO_CAN Remaining Time Before The Next Rest Period | 4 | Unsigned int. | 0 | 64255 | 1 | min | 0xFFFFFFFF, 0xFFFFXXXX, 0xXXXXFFFF | This parameter shall be set to the remaining time until next rest or break period for the driver. Driver1 (MSB; 2B) + Driver2 (LSB; 2B) | No | No | Yes | No | No | Yes | No | Yes | No | No | No | No | No | No | No | No | No | No | No | No | No | No | No | No | No | No | No | No
867 | TCO_CAN Compensation Time Of The Previous Week | 4 | Unsigned int. | 0 | 64255 | 1 | min | 0xFFFFFFFF, 0xFFFFXXXX, 0xXXXXFFFF | This parameter shall be set to the open compensation in the last week for the driver. Driver1 (MSB; 2B) + Driver2 (LSB; 2B) Not available for Stoneridge | No | No | Yes | No | No | Yes | No | Yes | No | No | No | No | No | No | No | No | No | No | No | No | No | No | No | No | No | No | No | No
868 | TCO_CAN Compensation Time Of The 2nd Previous Week | 4 | Unsigned int. | 0 | 64255 | 1 | min | 0xFFFFFFFF, 0xFFFFXXXX, 0xXXXXFFFF | This parameter shall be set to the open compensation in the week before last for the driver. Driver1 (MSB; 2B) + Driver2 (LSB; 2B) Not available for Stoneridge | No | No | Yes | No | No | Yes | No | Yes | No | No | No | No | No | No | No | No | No | No | No | No | No | No | No | No | No | No | No | No
869 | TCO_CAN Compensation Time Of The 3rd Previous Week | 4 | Unsigned int. | 0 | 64255 | 1 | min | 0xFFFFFFFF, 0xFFFFXXXX, 0xXXXXFFFF | This parameter shall be set to the open compensation in the 2nd week before last for the driver. Driver1 (MSB; 2B) + Driver2 (LSB; 2B) Not available for Stoneridge | No | No | Yes | No | No | Yes | No | Yes | No | No | No | No | No | No | No | No | No | No | No | No | No | No | No | No | No | No | No | No
870 | TCO_CAN Additional information | 4 | Bitmap | - | - | - | - | 0xFFFFFFFF, 0xFFFFXXXX, 0xXXXXFFFF | This parameter shall represent: Remaining 10 h driving times Bits 2-0 Remaining reduced daily rest periods Bits 5-3 Unknown periods Bits 7-6 Data availability on driver card Bits 9-8 Weekly rest period calculation status Bits 11-10 Multi-manning detection status Bits 13-12 Time overlap detection status Bits 15-14 Driver1 (MSB; 2B) + Driver2 (LSB; 2B) | No | No | Yes | No | No | Yes | No | Yes | No | No | No | No | No | No | No | No | No | No | No | No | No | No | No | No | No | No | No | No
871 | TCO_CAN End of Last Daily Rest Period | 8 | Bitmap | - | - | - | - | 0xFFFFFFFFFFFFFFFF | Byte 1 - 0,25 second / bit, offset = 0, range: 0 s to 59,75 s Byte 2 - 1 minute / bit, offset = 0, range: 0 min to 59 min Byte 3 - 1 hour / bit, offset = 0, range: 0 h to 23 h Byte 4 - 0,25 day / bit, offset = 0, range: 0 d to 31,75 d Byte 5 - 1 month / bit, offset = 0, range: 1 month to 12 month Byte 6 - 1 Year / bit, offset = 1985 Year, range: 1985 to 2235 Byte 7 - Local offset in minutes: 1 minute / bit, offset = -125 min, range: -59min to 59min Byte 8 - Local offset in hours : 1 hour / bit, -125h offset, range:-23h to 24h Driver1 data | No | No | Yes | No | No | Yes | No | Yes | No | No | No | No | No | No | No | No | No | No | No | No | No | No | No | No | No | No | No | No
872 | TCO_CAN End of Last Daily Rest Period | 8 | Bitmap | - | - | - | - | 0xFFFFFFFFFFFFFFFF | Byte 1 - 0,25 second / bit, offset = 0, range: 0 s to 59,75 s Byte 2 - 1 minute / bit, offset = 0, range: 0 min to 59 min Byte 3 - 1 hour / bit, offset = 0, range: 0 h to 23 h Byte 4 - 0,25 day / bit, offset = 0, range: 0 d to 31,75 d Byte 5 - 1 month / bit, offset = 0, range: 1 month to 12 month Byte 6 - 1 Year / bit, offset = 1985 Year, range: 1985 to 2235 Byte 7 - Local offset in minutes: 1 minute / bit, offset = -125 min, range: -59min to 59min Byte 8 - Local offset in hours : 1 hour / bit, -125h offset, range:-23h to 24h Driver2 data - Not available for VDO | No | No | Yes | No | No | Yes | No | Yes | No | No | No | No | No | No | No | No | No | No | No | No | No | No | No | No | No | No | No | No
873 | TCO_CAN Out of scope condition | 1 | Bitmap | 0 | 255 | 1 | - | 255 | This parameter shall be used to indicate whether an out of scope specific condition is currently open 0 - no Out of scope condition opened 1 - Out of scope condition opened 2 - Error (according to ISO 16844-7) 3 - Not available or not installed (according to ISO 16844-7) 255 - no values received from tachograph. | No | No | Yes | No | No | Yes | No | Yes | No | No | No | No | No | No | No | No | No | No | No | No | No | No | No | No | No | No | No | No
874 | TCO_CAN Duration of next daily rest period | 2 | Unsigned int. | 0 | 65534 | 1 | min | 65535 | Duration of next daily rest period for the driver 1. Available ONLY for VDO | No | Yes | Yes | No | No | Yes | No | Yes | No | No | No | No | No | No | No | No | No | No | No | No | No | No | No | No | No | No | No | No
875 | TCO_CAN Duration of next weekly rest period | 2 | Unsigned int. | 0 | 65534 | 1 | min | 65535 | Duration of next weekly rest period for the driver 1. Available ONLY for VDO | No | Yes | Yes | No | No | Yes | No | Yes | No | No | No | No | No | No | No | No | No | No | No | No | No | No | No | No | No | No | No | No
876 | ECO engine&idling timers | 8 | Bitmap | 0x0000000000000000` | 0xFFFFFFFFFFFFFFFE | - | - | 0xFFFFFFFFFFFFFFFF | Bytes 1-2: same as IO 137 Bytes 3-4: same as IO 139 Bytes 5-8: same as IO 175 | No | No | No | No | Yes | Yes | Yes | Yes | No | No | No | No | No | No | No | No | No | No | No | No | No | No | No | No | No | No | No | No
877 | ECO RPM bands distances | 8 | Bitmap | 0x0000000000000000 | 0xFFFFFFFFFFFFFFFE | - | - | 0xFFFFFFFFFFFFFFFF | Bytes 1-4: same as IO 140 Bytes 5-8: same as IO 539 | No | No | No | No | Yes | Yes | Yes | Yes | No | No | No | No | No | No | No | No | No | No | No | No | No | No | No | No | No | No | No | No
878 | ECO NS_BR_EBR distances | 8 | Bitmap | 0x0000000000000000 | 0xFFFFFFFFFFFFFFFE | - | - | 0xFFFFFFFFFFFFFFFF | Bytes 1-4: same as IO 141 Bytes 5-6: same as IO 527 Bytes 7-8: same as IO 597 | No | No | No | No | Yes | Yes | Yes | Yes | No | No | No | No | No | No | No | No | No | No | No | No | No | No | No | No | No | No | No | No
879 | ECO IDL_OVL_OVS_HiG fuel used | 8 | Bitmap | 0x0000000000000000 | 0xFFFFFFFFFFFFFFFE | - | - | 0xFFFFFFFFFFFFFFFF | Bytes 1-2: same as IO 540 Bytes 3-4: same as IO 543 Bytes 5-6: same as IO 545 Bytes 7-8: same as IO 549 | No | No | No | No | Yes | Yes | Yes | Yes | No | No | No | No | No | No | No | No | No | No | No | No | No | No | No | No | No | No | No | No
880 | ECO FR_OVL_OvS_HiG distance | 8 | Bitmap | 0x0000000000000000 | 0xFFFFFFFFFFFFFFFE | - | - | 0xFFFFFFFFFFFFFFFF | Bytes 1-2: same as IO 541 Bytes 3-4: same as IO 542 Bytes 5-6: same as IO 544 Bytes 7-8: same as IO 548 | No | No | No | No | Yes | Yes | Yes | Yes | No | No | No | No | No | No | No | No | No | No | No | No | No | No | No | No | No | No | No | No
881 | ECO CCs distance | 8 | Bitmap | 0x0000000000000000 | 0xFFFFFFFFFFFFFFFE | - | - | 0xFFFFFFFFFFFFFFFF | Bytes 1-2: same as IO 891 Bytes 3-4: same as IO 899 Bytes 5-6: same as IO 893 Bytes 7-8: same as IO 546 | No | No | No | No | Yes | Yes | Yes | Yes | No | No | No | No | No | No | No | No | No | No | No | No | No | No | No | No | No | No | No | No
882 | ECO CCs fuel used | 8 | Bitmap | 0x0000000000000000 | 0xFFFFFFFFFFFFFFFE | - | - | 0xFFFFFFFFFFFFFFFF | Bytes 1-2: same as IO 892 Bytes 3-4: same as IO 898 Bytes 5-6: same as IO 894 Bytes 7-8: same as IO 547 | No | No | No | No | Yes | Yes | Yes | Yes | No | No | No | No | No | No | No | No | No | No | No | No | No | No | No | No | No | No | No | No
883 | ECO RPM ranges distances | 8 | Bitmap | 0x0000000000000000 | 0xFFFFFFFFFFFFFFFE | - | - | 0xFFFFFFFFFFFFFFFF | Bytes 1-2: same as IO 550 Bytes 3-4: same as IO 552 Bytes 5-6: same as IO 554 Bytes 7-8: same as IO 556 | No | No | No | No | Yes | Yes | Yes | Yes | No | No | No | No | No | No | No | No | No | No | No | No | No | No | No | No | No | No | No | No
884 | ECO RPM ranges fuel used | 8 | Bitmap | 0x0000000000000000 | 0xFFFFFFFFFFFFFFFE | - | - | 0xFFFFFFFFFFFFFFFF | Bytes 1-2: same as IO 551 Bytes 3-4: same as IO 553 Bytes 5-6: same as IO 555 Bytes 7-8: same as IO 557 | No | No | No | No | Yes | Yes | Yes | Yes | No | No | No | No | No | No | No | No | No | No | No | No | No | No | No | No | No | No | No | No
885 | ECO CC timers & Retarder | 8 | Bitmap | 0x0000000000000000 | 0xFFFFFFFFFFFFFFFE | - | - | 0xFFFFFFFFFFFFFFFF | Bytes 1-2: same as IO 895 Bytes 3-4: same as IO 896 Bytes 5-6: same as IO 897 Bytes 7-8: same as IO 900 | No | No | No | No | Yes | Yes | Yes | Yes | No | No | No | No | No | No | No | No | No | No | No | No | No | No | No | No | No | No | No | No
886 | Fridge operating mode 2 | 1 | Unsigned int. | 0 | 7 | - | - | 255 | 0 - Power Off or Unknown ; 1 – Cooling; 2 – Heating; 3 – Defrost; 4 – Null; 5 – Pretrip; 6 – Sleep; 7 – Reserved for future use | No | Yes | No | No | No | No | Yes | Yes | No | No | No | No | No | No | No | No | No | No | No | No | No | No | No | No | No | No | No | No
887 | Fridge discharge air temperature 2 | 2 | Signed int. | -32768 | 32766 | 0,1 | °C | 0x7FFF - no data received | Temperature = -3276.8 °C to +3276.6 °C | No | No | No | No | No | No | Yes | Yes | No | No | No | No | No | No | No | No | No | No | No | No | No | No | No | No | No | No | No | No
888 | Fridge temperature setpoint 2 | 2 | Signed int. | -32768 | 32766 | 0,1 | °C | 0x7FFF - no data received | Temperature = -3276.8 °C to +3276.6 °C | No | Yes | No | No | No | No | Yes | Yes | No | No | No | No | No | No | No | No | No | No | No | No | No | No | No | No | No | No | No | No
889 | TCO_CAN Current daily driving time | 4 | Unsigned int. | 0 | 64254 | 1 | min | 0xFFFFFFFF, >0xFAFEXXXX, >0xXXXXFAFE | This parameter shall be the current daily driving time for the driver. Driver1 (MSB) + Driver2 (LSB) Not available for VDO | No | No | Yes | No | Yes | Yes | No | Yes | No | No | No | No | No | No | No | No | No | No | No | No | No | No | No | No | No | No | No | No
890 | Security alarm | 1 | Unsigned int. | 0 | 2 | - | - | - | Current state of the "Security" function's workflow. 0 - OFF, 1 - Armed, 2 - ON.Refer to documentation for the detailed explanation. | No | Yes | Yes | No | No | No | No | No | Yes | No | No | No | No | No | No | No | No | No | No | No | No | No | No | No | No | No | No | No
891 | ECO free rolling with CC distance | 2 | Unsigned int. | 0 | 65534 | 5 | m | 65535 | Distance driven between two consecutive records, 5 m/bit, when CC and Engine are ON, TPS = 0 and RPM is in Free-rolling range | No | No | Yes | No | Yes | Yes | Yes | Yes | No | No | No | No | No | No | No | No | No | No | No | No | No | No | No | No | No | No | No | No
892 | ECO free rolling with CC fuel used | 2 | Unsigned int. | 0 | 65534 | 1 | ml | 65535 | Fuel used between two consecutive records, 1 mL / bit, when CC and Engine are ON, TPS = 0 and RPM is in Free-rolling range | No | No | Yes | No | Yes | Yes | Yes | Yes | No | No | No | No | No | No | No | No | No | No | No | No | No | No | No | No | No | No | No | No
893 | ECO free rolling w/o CC distance | 2 | Unsigned int. | 0 | 65534 | 5 | m | 65535 | Distance driven between two consecutive records, 5 m/bit, when CC is OFF, Engine is ON, TPS = 0 and RPM is in Free-rolling range | No | No | Yes | No | Yes | Yes | Yes | Yes | No | No | No | No | No | No | No | No | No | No | No | No | No | No | No | No | No | No | No | No
894 | ECO free rolling w/o CC fuel used | 2 | Unsigned int. | 0 | 65534 | 1 | ml | 65535 | Fuel used between two consecutive records, 1 mL / bit, when CC is OFF, Engine is ON, TPS = 0 and RPM is in Free-rolling range | No | No | Yes | No | Yes | Yes | Yes | Yes | No | No | No | No | No | No | No | No | No | No | No | No | No | No | No | No | No | No | No | No
895 | ECO retarder distance | 2 | Unsigned int. | 0 | 65534 | 5 | m | 65535 | Distance driven between two consecutive records, 5 m/bit, when retarder torque was above zero. | No | No | Yes | No | Yes | Yes | Yes | Yes | No | No | No | No | No | No | No | No | No | No | No | No | No | No | No | No | No | No | No | No
896 | ECO retarder distance w/o CC | 2 | Unsigned int. | 0 | 65534 | 1 | m | 65535 | Distance driven between two consecutive records, 5 m/bit, when retarder torque was above zero and CC was OFF. | No | No | Yes | No | Yes | Yes | Yes | Yes | No | No | No | No | No | No | No | No | No | No | No | No | No | No | No | No | No | No | No | No
897 | ECO cruise control timer | 2 | Unsigned int. | 0 | 65534 | 1 | s | 65535 | Time period between two consecutive records in 1s/bit, when Cruise control was on | No | No | Yes | No | Yes | Yes | Yes | Yes | No | No | No | No | No | No | No | No | No | No | No | No | No | No | No | No | No | No | No | No
898 | ECO CC+TPS fuel used | 2 | Unsigned int. | 0 | 65534 | 1 | ml | 65535 | Fuel used between two consecutive records in 1ml/bit, when Engine & CC states are ON and TPS is above the configured limit | No | No | Yes | No | Yes | Yes | Yes | Yes | No | No | No | No | No | No | No | No | No | No | No | No | No | No | No | No | No | No | No | No
899 | ECO CC+TPS distance | 2 | Unsigned int. | 0 | 65534 | 5 | m | 65535 | Distance driven between two consecutive records in 5m/bit, when Engine & CC states are ON and TPS is above the configured limit | No | No | Yes | No | Yes | Yes | Yes | Yes | No | No | No | No | No | No | No | No | No | No | No | No | No | No | No | No | No | No | No | No
900 | ECO CC+TPS timer | 2 | Unsigned int. | 0 | 65534 | 1 | s | 65535 | Time period between two consecutive records in 1s/bit, when Engine & CC states are ON and TPS is above the configured limit | No | No | Yes | No | Yes | Yes | Yes | Yes | No | No | No | No | No | No | No | No | No | No | No | No | No | No | No | No | No | No | No | No
901 | ECO Parking brake abuse | 1 | Unsigned int. | 0 | 1 | - | - | 255 | Shows the event of Parking brake abuse, i.e. when parking brake is set and CAN wheel based speed is equal to or higher than the limit set in configuration | No | No | Yes | No | Yes | Yes | Yes | Yes | No | No | No | No | No | No | No | No | No | No | No | No | No | No | No | No | No | No | No | No
902 | Fridge operating mode 3 | 1 | Unsigned int. | 0 | 7 | - | - | 255 | 0 - Power Off or Unknown ; 1 – Cooling; 2 – Heating; 3 – Defrost; 4 – Null; 5 – Pretrip; 6 – Sleep; 7 – Reserved for future use | No | Yes | No | No | No | No | Yes | Yes | No | No | No | No | No | No | No | No | No | No | No | No | No | No | No | No | No | No | No | No
903 | Fridge discharge air temperature 3 | 2 | Signed int. | -32768 | 32766 | 0,1 | °C | 0x7FFF - no data received | Temperature = -3276.8 °C to +3276.6 °C | No | No | No | No | No | No | Yes | Yes | No | No | No | No | No | No | No | No | No | No | No | No | No | No | No | No | No | No | No | No
904 | Fridge temperature setpoint 3 | 2 | Signed int. | -32768 | 32766 | 0,1 | °C | 0x7FFF - no data received | Temperature = -3276.8 °C to +3276.6 °C | No | Yes | No | No | No | No | Yes | Yes | No | No | No | No | No | No | No | No | No | No | No | No | No | No | No | No | No | No | No | No
905 | Axl Calibration State | 1 | Unsigned int. | 0 | 254 | - | - | 255 | 2 - AXL calibration in progress, 3 - Up direction found, 11 - AXL is calibrated | No | Yes | Yes | Yes | Yes | No | Yes | Yes | Yes | Yes | Yes | No | No | No | No | No | No | Yes | No | No | No | No | No | No | No | No | No | No
906 | Not in use
907 | CAN Heated Mirrors | 1 | Unsigned int. | 0 | 255 | - | - | 255 | 0 – mirrors not heated 1 – mirrors heated 255-no data (default value) | No | Yes | Yes | No | Yes | Yes | No | Yes | Yes | No | No | No | No | No | No | No | No | No | No | No | No | No | No | No | No | No | No | No
908 | CAN Heated Seats Row1 | 1 | Unsigned int. | 0 | 255 | - | - | 255 | 0 – Driver Seat not heeted. 1 – Driver Seat heated (level1) - 33% 2 – Driver Seat heated (level2) - 66% 4 – Driver Seat heated (level3) - 100% 8 – Passenger Seat not heeted. 16 – Passenger Seat heated (level1) - 33% 32 – Passenger Seat heated (level2) - 66% 64 – Passenger Seat heated (level3) - 100% 255-no data (default value) | No | Yes | Yes | No | Yes | Yes | No | Yes | Yes | No | No | No | No | No | No | No | No | No | No | No | No | No | No | No | No | No | No | No
909 | CAN Heated Seats Row2 | 1 | Unsigned int. | 0 | 255 | - | - | 255 | 0 – Driver side Seat not heeted. 1 – Driver side Seat heated (level1) - 33% 2 – Driver side Seat heated (level2) - 66% 4 – Driver side Seat heated (level3) - 100% 8 – Passenger side Seat not heeted. 16 – Passenger side Seat heated (level1) - 33% 32 – Passenger side Seat heated (level2) - 66% 64 – Passenger side Seat heated (level3) - 100% 255-no data (default value) | No | Yes | Yes | No | Yes | Yes | No | Yes | Yes | No | No | No | No | No | No | No | No | No | No | No | No | No | No | No | No | No | No | No
910 | CAN Heated Seats Row3 | 1 | Unsigned int. | 0 | 255 | - | - | 255 | 0 – Driver side Seat not heeted. 1 – Driver side Seat heated (level1) - 33% 2 – Driver side Seat heated (level2) - 66% 4 – Driver side Seat heated (level3) - 100% 8 – Passenger side Seat not heeted. 16 – Passenger side Seat heated (level1) - 33% 32 – Passenger side Seat heated (level2) - 66% 64 – Passenger side Seat heated (level3) - 100% 255-no data (default value) | No | Yes | Yes | No | Yes | Yes | No | Yes | Yes | No | No | No | No | No | No | No | No | No | No | No | No | No | No | No | No | No | No | No
911 | CAN Heated Windscreen | 1 | Unsigned int. | 0 | 255 | - | - | 255 | 0 – windscreen not heated 1 – windscreen heated 255-no data (default value) | No | Yes | Yes | No | Yes | Yes | No | Yes | Yes | No | No | No | No | No | No | No | No | No | No | No | No | No | No | No | No | No | No | No
912 | CAN Climate Control (HVAC) | 1 | Unsigned int. | 0 | 255 | - | - | 255 | Climate control system (HCAV) is on. 0 – HVAC OFF 1 – HVAC ON 255-no data (default value) | No | Yes | Yes | No | Yes | Yes | No | Yes | Yes | No | No | No | No | No | No | No | No | No | No | No | No | No | No | No | No | No | No | No
913 | CAN EV cooling/heating pump | 1 | Unsigned int. | 0 | 255 | - | - | 255 | Heating/cooling compressor ON or OFF 0 – Compressor is OFF 1 – Compressor is ON 255-no data (default value) | No | Yes | Yes | No | Yes | Yes | No | Yes | Yes | No | No | No | No | No | No | No | No | No | No | No | No | No | No | No | No | No | No | No
914 | CAN EV Coolant Heater | 1 | Unsigned int. | 0 | 255 | - | - | 255 | EV Coolant Heater ON or OFF 0 – Heating is OFF 1 – Heating is ON 255-no data (default value) | No | Yes | Yes | No | Yes | Yes | No | Yes | Yes | No | No | No | No | No | No | No | No | No | No | No | No | No | No | No | No | No | No | No
915 | CAN EV Average energy Consumption | 2 | Unsigned int. | 0 | 64255 | - | kWh/100 km | 0 | AVARAGED Battery energy consumtions (kWh/100km) | No | Yes | Yes | No | Yes | Yes | No | Yes | Yes | No | No | No | No | No | No | No | No | No | No | No | No | No | No | No | No | No | No | No
916 | AIN3 delta | 2 | Signed int. | -32768 | 32767 | - | mV | 32767 | Voltage difference between the current and earlier obtained voltage reference on AIN3 | Yes | Yes | No | No | No | No | Yes | Yes | Yes | No | No | No | No | No | No | No | No | No | No | No | No | No | No | No | No | No | No | No
917 | AIN4 delta | 2 | Signed int. | -32768 | 32767 | - | mV | 32767 | Voltage difference between the current and earlier obtained voltage reference on AIN4 | Yes | Yes | No | No | No | No | Yes | Yes | Yes | No | No | No | No | No | No | No | No | No | No | No | No | No | No | No | No | No | No | No
918 | ECO min RPM | 2 | Unsigned int. | 0 | 65535 | - | RPM | - | Minimum RPM value registered since last record. | No | No | Yes | No | Yes | Yes | Yes | Yes | Yes | No | No | No | No | No | No | No | No | No | No | No | No | No | No | No | No | No | No | No
919 | Not in use
920 | Vehicle RPM | 2 | Unsigned int. | 0 | 65535 | 1;0 | RPM | 65535 | IO related to OBD+LCV mode. Selects available source from IO94 or IO197 | No | Yes | Yes | No | Yes | Yes | No | Yes | Yes | No | No | No | No | No | No | No | No | No | No | No | No | No | No | No
921 | Vehicle speed | 2 | Unsigned int. | 0 | 65535 | 1;0 | km/h | 65535 | IO related to OBD+LCV mode. Selects available source from IO95 or IO210 | No | Yes | Yes | No | Yes | Yes | No | Yes | Yes | No | No | No | No | No | No | No | No | No | No | No | No | No | No | No
922 | Vehicle Mileage (ODO) | 4 | Unsigned int. | 0 | 4294967295 | 1;0 | km | 4294967295 | IO related to OBD+LCV mode. Selects available source from IO645 or IO114 | No | Yes | Yes | No | Yes | Yes | No | Yes | Yes | No | No | No | No | No | No | No | No | No | No | No | No | No | No | No
923 | Vehicle Fuel Level % | 1 | Unsigned int. | 0 | 255 | 1;0 | % | 255 | IO related to OBD+LCV mode. Selects available source from IO98 or IO207 | No | Yes | Yes | No | Yes | Yes | No | Yes | Yes | No | No | No | No | No | No | No | No | No | No | No | No | No | No | No
924 | Vehicle Fuel Level L | 2 | Unsigned int. | 0 | 65535 | 1;0 | L | 65535 | IO related to OBD+LCV mode. Selects available source from IO205 or IO642 | No | Yes | Yes | No | Yes | Yes | No | Yes | Yes | No | No | No | No | No | No | No | No | No | No | No | No | No | No | No
925 | Vehicle Fuel Rate (l/h) | 2 | Unsigned int. | 0 | 65535 | 0,05;0 | L/h | 65535 | IO related to OBD+LCV mode. Selects available source from IO100 or IO116 | No | Yes | Yes | No | Yes | Yes | No | Yes | Yes | No | No | No | No | No | No | No | No | No | No | No | No | No | No | No
926 | Vehicle Engine coolant temperature | 1 | Signed int. | 0 | 255 | 1;-40 | °C | 255 | IO related to OBD+LCV mode. Selects available source from IO96 or IO115 | No | Yes | Yes | No | Yes | Yes | No | Yes | Yes | No | No | No | No | No | No | No | No | No | No | No | No | No | No | No
927 | Vehicle Ambient air temperature | 2 | Signed int. | 0 | 65535 | 1;-40 | °C | 65535 | IO related to OBD+LCV mode. Selects available source from IO89 or IO97 | No | Yes | Yes | No | Yes | Yes | No | Yes | Yes | No | No | No | No | No | No | No | No | No | No | No | No | No | No | No
928 | Accelerator Pedal position | 1 | Unsigned int. | 0 | 255 | 1;0 | % | 255 | IO related to OBD+LCV mode. Selects available source from IO103 or IO206 | No | Yes | Yes | No | Yes | Yes | No | Yes | Yes | No | No | No | No | No | No | No | No | No | No | No | No | No | No | No
929 | Electric Vehicle State of Charge (SOC) % | 1 | Unsigned int. | 0 | 255 | 1;0 | % | 255 | IO related to OBD+LCV mode. Selects available source from IO511 or IO722 | No | Yes | Yes | No | Yes | Yes | No | Yes | Yes | No | No | No | No | No | No | No | No | No | No | No | No | No | No | No
930 | Electric Vehicle Distance Until Recharge | 2 | Unsigned int. | 0 | 65535 | 1;0 | km | 65535 | IO related to OBD+LCV mode. Selects available source from IO516 or IO723 | No | Yes | Yes | No | Yes | Yes | No | Yes | Yes | No | No | No | No | No | No | No | No | No | No | No | No | No | No | No
931 | CAN LCV windows state | 1 | Bitmap | 0 | 0xFF | - | - | 0xFF | 0b -> Front Left; 1b -> Front Right; 2b -> Back Left; 3b -> Back Right; 7b -> Sunroof. (Used only for cars, that provide window POSITION, not STATUS; e.g. Toyota...) | No | Yes | No | No | Yes | No | No | Yes | Yes | No | No | No | No | No | No | No | No | No | Yes | Yes | No | No | Yes | Yes
932 | Not in use
933 | YUTONG Vehicle Status | 1 | Bitmap | 0 |  | - | - | 255 | 001(STOP); 010(READY); 011(GO!); 100 (remote upgrade); other (invalid) | No | Yes | No | No | Yes | Yes | Yes | Yes | No | No | No | No | No | No | No | No | No | No | No | No | No | No | No | No | No | No | No | No
934 | YUTONG Average Power Consumption | 1 | Unsigned int. | 0 | 250 | 0,01;0 | kWh/km | 255 | Resolution: 0.01KWh/Km/bit, Range: 0~250, Offset: 0 | No | Yes | No | No | Yes | Yes | Yes | Yes | No | No | No | No | No | No | No | No | No | No | No | No | No | No | No | No | No | No | No | No
935 | YUTONG Motor Power Percentage | 1 | Unsigned int. | 0 | 100 | 1;-100 | % | 255 | Resolution 1%/bit, range -100%-100%, offset -100%. | No | Yes | No | No | Yes | Yes | Yes | Yes | No | No | No | No | No | No | No | No | No | No | No | No | No | No | No | No | No | No | No | No
936 | YUTONG EV Battery Voltage | 2 | Unsigned int. | 0 | 65535 | 0,1; 0 | V | 65535 | 16bit, 0.1V/bit, offset: 0, range: 0V ~ 1000V | No | Yes | No | No | Yes | Yes | Yes | Yes | No | No | No | No | No | No | No | No | No | No | No | No | No | No | No | No | No | No | No | No
937 | YUTONG EV Battery Current | 2 | Unsigned int. | 0 | 65535 | 0,05; -1200 | A | 65535 | 16bit, 0.05A/bit, offset: -1200A, range: -1200A ~ 1200A | No | Yes | No | No | Yes | Yes | Yes | Yes | No | No | No | No | No | No | No | No | No | No | No | No | No | No | No | No | No | No | No | No
938 | Not in use
939 | Vehicle VIN Number | 8 | String | 0 | 0xFFFFFFFFFFFFFFFF | - | - | - | IO related to OBD+LCV mode. Selects available source from IO104 or IO123 | No | Yes | No | No | Yes | Yes | No | Yes | Yes | No | No | No | No | No | No | No | No | No | No | No | No | No | No | No | No | No | No | No
940 | Vehicle VIN Number | 8 | String | 0 | 0xFFFFFFFFFFFFFFFF | - | - | - | IO related to OBD+LCV mode. Selects available source from IO105 or IO124 | No | Yes | No | No | Yes | Yes | No | Yes | Yes | No | No | No | No | No | No | No | No | No | No | No | No | No | No | No | No | No | No | No
941 | Vehicle VIN Number | 8 | String | 0 | 0xFFFFFFFFFFFFFFFF | - | - | - | IO related to OBD+LCV mode. Selects available source from IO106 or IO125 | No | Yes | No | No | Yes | Yes | No | Yes | Yes | No | No | No | No | No | No | No | No | No | No | No | No | No | No | No | No | No | No | No
942 | Not in use
943 | Not in use
944 | Not in use
945 | Not in use
946 | Not in use
947 | Not in use
948 | ATH state | 1 | Unsigned int. | 0 | 255 | - | - | 255 | 0 - ATH OFF, 1 - ATH ON, 255 - ATH status not obtained | No | Yes | Yes | No | No | Yes | No | No | Yes | Yes | No | No | No | No | No | No | No | No | No | No | No | No | No | No | No | No | No | No
949 | CAN EV State of health (SOH) | 2 | Unsigned int. | 0 | 10000 | 0,01 ; 0 | % | 0xFFFF | CAN EV State of health (SOH) - LCV parameter |  |  |  | No | Yes
950 | OBD EV State of health (SOH) | 2 | Unsigned int. | 0 | 10000 | 0,01 ; 0 | % | 0xFFFF | OBD EV State of health (SOH) - OBD parameter |  |  |  | No | Yes
951 | Geofence Crossing | 2 | Bitmap | 0 | 0xFFFF | - | - |  | Shows geofence entry/exit events. https://doc.ruptela.com/articles/#!hardware-solutions-publication/geofence-configuration | No | Yes | No | Yes | Yes | Yes | No | No | No | No | Yes | No | No | No | No | No | No | No | No | No | No | No | No | No | No | No | No | No
952 | Not in use
953 | Not in use
954 | Not in use
955 | Not in use
956 | Traction hourmeter | 4 | Unsigned int. | 0 | 4294967294 | 0.05 | h | 4294967295 - no data received | Traction hourmeter. Multiplier 0,05 h/bit. | No | No | Yes | No | No | Yes | Yes | Yes | No | No | No | No | No | No | No | No | No | No | No | No | No | No | No | No | No | No | No | No
957 | External supply current | 2 | Unsigned int. | 0 | 65534 | 1 | - | 65535 - no data received | External supply current, relative units | Yes | No | Yes | No | No | Yes | Yes | Yes | No | No | No | No | No | No | No | No | No | No | No | No | No | No | No | No | No | No | No | No
958 | Fuel Counter3 | 2 | Unsigned int. | 0 | 65535 | Depends on counter | ml | - | 0 – reset; | No | No | Yes | No | No | Yes | No | No | No | No | No | No | No | No | No | No | No | No | No | No | No | No | No | No | No | No | No | No
959 | Not in use
960 | Not in use
961 | Not in use
962 | Not in use
963 | Not in use
964 | Not in use
965 | Not in use
966 | Not in use
967 | Not in use
968 | Not in use
969 | Not in use
970 | Not in use
971 | Not in use
972 | Not in use
973 | Not in use
974 | Wi-Fi connected devices | 1 | Unsigned int. | 0 | 16 | 1 | - | 255 | Number of devices connected to the Access Point. Maximum allowed number is 16. 255 means error - information not available | No | Yes | Yes | No | Yes | No | No | No | No | No | No | No | No | No | No | No | No | No | No | No | No | No | No | No | No | No | No | No
975 | Not in use
976 | Not in use
977 | Not in use
978 | Not in use
979 | Overall Energy Consumed from Trolley | 4 | Unsigned int. | 0 | 4294967294 | 1; 0 | kWh | 4294967295 |  | Yes | No | Yes | No | Yes | Yes | Yes | Yes | No | No | No | No | No | No | No | No | No | No | No | No | No | No | No | No | No | No | No | No
980 | Overall Energy Returned to Trolley | 4 | Unsigned int. | 0 | 4294967294 | 1; 0 | kWh | 4294967295 |  | Yes | No | Yes | No | Yes | Yes | Yes | Yes | No | No | No | No | No | No | No | No | No | No | No | No | No | No | No | No | No | No | No | No
981 | Wireless passenger ID 16B | 8 | String | 0x0000000000000000 | 0xFFFFFFFFFFFFFFFF | - | - | 0xFFFFFFFFFFFFFFFF | Passenger ID for NBL-2 / NBL-3 RFID card readers | No | Yes | Yes | No | Yes | No | No | No | No | No | No | No | No | No | No | No | No | No | No | No | No | No | No | No | No | No | No | No
982 | Wireless passenger ID 16B | 8 | String | 0x0000000000000000 | 0xFFFFFFFFFFFFFFFF | - | - | 0xFFFFFFFFFFFFFFFF | Passenger ID for NBL-2 / NBL-3 RFID card readers | No | Yes | Yes | No | Yes | No | No | No | No | No | No | No | No | No | No | No | No | No | No | No | No | No | No | No | No | No | No | No
983 | Wireless driver ID 16B | 8 | String | 0x0000000000000000 | 0xFFFFFFFFFFFFFFFF | - | - | 0xFFFFFFFFFFFFFFFF | Driver ID for NBL-2 / NBL-3 RFID card readers | No | Yes | Yes | No | Yes | No | No | No | No | No | No | No | No | No | No | No | No | No | No | No | No | No | No | No | No | No | No | No
984 | Wireless driver ID 16B | 8 | String | 0x0000000000000000 | 0xFFFFFFFFFFFFFFFF | - | - | 0xFFFFFFFFFFFFFFFF | Driver ID for NBL-2 / NBL-3 RFID card readers | No | Yes | Yes | No | Yes | No | No | No | No | No | No | No | No | No | No | No | No | No | No | No | No | No | No | No | No | No | No | No
985 | Unplug Detection | 1 | Unsigned int. | 0 | 1 | - | - | - | 0 - Device Plugged in; 1-Device unplugged | No | Yes | No | Yes | Yes | Yes | Yes | Yes | Yes | No | Yes | No | No | No | No | No | No | No | No | No | No | No | No | No | No | No | No | No
986 | Driver registration engine on time | 2 | Unsigned int. | 0 | 64800 | - | s | 65535 | For Driver registration, 'Blocking with rest time' mode. Indicates the current value of the "Engine on" timer. | No | No | Yes | No | No | No | No | No | No | No | No | No | No | No | No | No | No | Yes | No | No | No | No | No | No | No | No | No | No
987 | Driver registration rest time | 2 | Unsigned int. | 0 | 64800 | - | s | 65535 | For Driver registration, 'Blocking with rest time' mode. Indicates the current value of the "Rest" timer | No | No | Yes | No | No | No | No | No | No | No | No | No | No | No | No | No | No | Yes | No | No | No | No | No | No | No | No | No | No
988 | DIN5 | 1 | Unsigned int. | 0 | 1 | - | - | - | 0=low level on input, 1=high level on input | Debouncing | Yes | Yes | Yes | No | No | No | No | No | No | No | No | No | No | No | No | No | No | No | No | No | No | No | No | No | No | No | No
989 | DIN6 | 1 | Unsigned int. | 0 | 1 | - | - | - | 0=low level on input, 1=high level on input | Debouncing | Yes | Yes | Yes | No | No | No | No | No | No | No | No | No | No | No | No | No | No | No | No | No | No | No | No | No | No | No | No
990 | DIN5 hour counter | 4 | Unsigned int. | 0 | 4294967295 | - | s | - | Reset = 0; | No | No | No | Yes | No | No | No | No | No | No | No | No | No | No | No | No | No | No | No | No | No | No | No | No | No | No | No | No
991 | DIN6 hour counter | 4 | Unsigned int. | 0 | 4294967295 | - | s | - | Reset = 0; | No | No | No | Yes | No | No | No | No | No | No | No | No | No | No | No | No | No | No | No | No | No | No | No | No | No | No | No | No
992 | DIN5 hours cumulated | 4 | Unsigned int. | 0 | 4294967295 | - | s | - | Cumulated time when DIN5 level was high | No | No | Yes | Yes | No | No | No | No | No | No | No | No | No | No | No | No | No | No | No | No | No | No | No | No | No | No | No | No
993 | DIN6 hours cumulated | 4 | Unsigned int. | 0 | 4294967295 | - | s | - | Cumulated time when DIN6 level was high | No | No | Yes | Yes | No | No | No | No | No | No | No | No | No | No | No | No | No | No | No | No | No | No | No | No | No | No | No | No
994 | Wake up source | 1 | Unsigned int. | 0 | 255 | - | - | - | Advanced sleep wake up source. 0 - Default value, 1 - Periodical wake up, 2 - Movement, 3-8 - DIN1-6, 9 - USB, 10 - Power supply voltage, '>' condition, 11 - Power supply voltage, '<' condition. | No | Yes | No | Yes | No | No | No | No | No | No | No | No | No | No | No | No | No | No | No | No | No | No | No | No | No | No | No | No
995 | Not in use
996 | Power supply voltage - Ext. range | 4 | Unsigned int. | 0 | 0xFFFFFFFF | - | mV | 0xFFFFFFFF | Power supply voltage with extended range | Yes | No | Yes | Yes | No | No | No | No | No | No | No | No | No | No | No | No | No | No | No | No | No | No | No | No | No | No | No | No
997 | AIN1 - Ext. range | 4 | Unsigned int. | 0 | 0xFFFFFFFF | - | mV | 0xFFFFFFFF | Analog input 1 with extended range | Yes | No | Yes | Yes | No | No | No | No | No | No | No | No | No | No | No | No | No | No | No | No | No | No | No | No | No | No | No | No
998 | AIN2 - Ext. range | 4 | Unsigned int. | 0 | 0xFFFFFFFF | - | mV | 0xFFFFFFFF | Analog input 2 with extended range | Yes | No | Yes | Yes | No | No | No | No | No | No | No | No | No | No | No | No | No | No | No | No | No | No | No | No | No | No | No | No
999 | Not in use
1000 | MCU temperature | 1 | Signed int. | -40 | 90 | 1; -40 | °C | 0xFF | Temperature value as reported by the MCU | Yes | No | Yes | Yes | No | Yes | No | No | No | No | Yes | No | No | No | No | No | No | No | No | No | No | No | No | No | No | No | No | No
1001 | Not in use
1144 | Current IP address | 8 | String | 0x0000000000000000 | 0xFFFFFFFFFFFFFFFF | - | - | 0xFFFFFFFFFFFFFFFF | IP address of the current PDP context session, represented in ASCII | No | Yes | No |  | Yes | Yes | Yes | Yes | Yes | No | Yes | No | No | No | No | No | No | No | No | No | No | No | No | No | No | No | No | No
1145 | Current IP address | 8 | String | 0x0000000000000000 | 0xFFFFFFFFFFFFFFFF | - | - | 0xFFFFFFFFFFFFFFFF | IP address of the current PDP context session, represented in ASCII | No | Yes | No |  | Yes | Yes | Yes | Yes | Yes | No | Yes | No | No | No | No | No | No | No | No | No | No | No | No | No | No | No | No | No
1146 | TCO_CAN Current Weekly Driving Time | 4 | Unsigned int. | 0 | 64255 | 1 | min | 0xFFFFFFFF, 0xFFFFXXXX, 0xXXXXFFFF | This parameter shall be the current weekly driving time until for the driver. Driver1 (MSB; 2B) + Driver2 (LSB; 2B) | No | No | Yes |  | No | Yes | No | Yes | No | No | No | No | No | No | No | No | No | No | No | No | No | No | No | No | No | No | No | No
1147 | TCO_CAN Number of times 9h Daily Driving Time Exceeded | 2 | Unsigned int. | 0 | 13 | 1 | - | 0xFFFF, 0xFFXX, 0xXXFF | This parameter shall be the number of times 9h daily driving times was exceeded during the last week Driver1 (MSB; 1B) + Driver2 (LSB; 1B) | No | Yes | Yes |  | No | Yes | No | Yes | No | No | No | No | No | No | No | No | No | No | No | No | No | No | No | No | No | No | No | No
1148 | OBD AdBlue level, l | 1 | Unsigned int. | 0 | 254 | 1 | liters | 0xFF | Remaining AdBlue level in the tank, 1 l/bit | Yes | No | Yes |  | Yes | Yes | No | Yes | Yes | No | No | No | No | No | No | No | No | No | No | No | No | No | No | No | No | No | No | No
1149 | CAN AdBlue level, l | 1 | Unsigned int. | 0 | 254 | 1 | liters | 0xFF | Remaining AdBlue level in the tank, 1 l/bit | Yes | No | Yes |  | Yes | Yes | Yes | Yes | Yes | No | No | No | No | No | No | No | No | No | No | No | No | No | No | No | No | No | No | No
5005 | Time to GNSS fix | 2 | Unsigned int. | 0 | 65535 | 1 | s | 65535 | Shows time in seconds until device gets GNSS fix | Yes | No | Yes |  | Yes | Yes | Yes | Yes | Yes | Yes | Yes
5011 | EPE accuracy values | 8 | HEX | 0x0000000000000000 | 0xFFFFFFFFFFFFFFFF | - | - | - | First 4 B is P1 value Last 4 B is P2 value For devices with U-blox P1 is x accuracy in meters P2 is y accuracy in meters If any value is >9, FFFFF63C is shown. For devices with Quectel MC60 (Eco4 S): P1 - Horizontal position error in meters (HEX) P2 - Vertical position error in meters (HEX) If there is no valid fix, FFFFFFFFFFFF9E58 is shown |  |  |  |  | Yes

## 3_gen_Special FW IO's
IO ID | description name | Name in configurator | size, B | IO Range Minimum | IO Range Maximum | - IO Factor ( exemple 0.5 kg / Bit gain) | Error values | IO Explanation and Notes | Averaging | Event On Change | Event On Hysteresis | Eco3 | Pro3 | Tco3 TCO | Tco3 OBD | IO data from base fw | IO data from special fw
52 | Leaf vehicle odometer | LEAF vehicle odometer | 4 |  |  |  | - | TCO3 2X.XX.XX iMiev and Leaf |  |  |  | No | No | Spec FW | No
53 | Leaf battery state of charge | LEAF battery state of charge | 2 |  |  |  | - | TCO3 2X.XX.XX iMiev and Leaf |  |  |  | No | No | Spec FW | No
54 | Leaf charging on/off | LEAF charging on/off | 1 |  |  |  | - | TCO3 2X.XX.XX iMiev and Leaf |  |  |  | No | No | Spec FW | No
55 | Leaf energy | LEAF energy | 2 |  |  |  | - | TCO3 2X.XX.XX iMiev and Leaf |  |  |  | No | No | Spec FW | No
56 | Leaf display speed | LEAF display speed | 2 |  |  |  | - | TCO3 2X.XX.XX iMiev and Leaf |  |  |  | No | No | Spec FW | No
57 | Leaf distance to empty | LEAF distance to empty | 2 |  |  |  | - | TCO3 2X.XX.XX iMiev and Leaf |  |  |  | No | No | Spec FW | No
58 | Leaf energy efficiency | LEAF energy efficiency | 2 |  |  |  | - | TCO3 2X.XX.XX iMiev and Leaf |  |  |  | No | No | Spec FW | No
59 | Leaf battery charged energy | LEAF battery charged energy | 4 |  |  |  | - | TCO3 2X.XX.XX iMiev and Leaf |  |  |  | No | No | Spec FW | No
60 | Leaf vehicle plugged in | LEAF vehicle plugged in | 1 |  |  |  | - | TCO3 2X.XX.XX iMiev and Leaf |  |  |  | No | No | Spec FW | No
61 | Leaf time to full charge | LEAF time to full charge | 2 |  |  |  | - | TCO3 2X.XX.XX iMiev and Leaf |  |  |  | No | No | Spec FW | No
130 | iMiev VIN1 | MiEV VIN | 8 |  |  |  | - | TCO3 2X.XX.XX iMiev and Leaf |  |  |  | No | No | Spec FW | No
131 | iMiev VIN2 | MiEV VIN | 8 |  |  |  | - | TCO3 2X.XX.XX iMiev and Leaf |  |  |  | No | No | Spec FW | No
132 | iMiev VIN3 | MiEV VIN | 8 |  |  |  | - | TCO3 2X.XX.XX iMiev and Leaf |  |  |  | No | No | Spec FW | No
133 | iMiev State_of_charge | MiEV state of charge | 1 |  |  |  | - | TCO3 2X.XX.XX iMiev and Leaf |  |  |  | No | No | Spec FW | No
134 | iMiev EV Power | MiEV EV power | 2 |  |  |  | - | TCO3 2X.XX.XX iMiev and Leaf |  |  |  | No | No | Spec FW | No
135 | iMiev Velocity | MiEV velocity | 2 |  |  |  | - | TCO3 2X.XX.XX iMiev and Leaf |  |  |  | No | No | Spec FW | No
136 | iMiev Odometer | MiEV odometer | 4 |  |  |  | - | TCO3 2X.XX.XX iMiev and Leaf |  |  |  | No | No | Spec FW | No
137 | iMiev charge voltage | MiEV charge voltage | 1 |  |  |  | - | TCO3 2X.XX.XX iMiev and Leaf |  |  |  | No | No | Spec FW | No
138 | iMiev charge status | MiEV onboard charge status | 1 |  |  |  | - |  |  |  |  | No | No | Spec FW | No
139 | iMiev quick charge status | MiEV quick charge status | 1 |  |  |  | - | TCO3 2X.XX.XX iMiev and Leaf |  |  |  | No | No | Spec FW | No
140 | iMiev shift status | MiEV shift status | 1 |  |  |  | - | TCO3 2X.XX.XX iMiev and Leaf |  |  |  | No | No | Spec FW | No
141 | iMiev ac switch | MiEV A/C switch | 1 |  |  |  | - | TCO3 2X.XX.XX iMiev and Leaf |  |  |  | No | No | Spec FW | No
142 | iMiev head lamp | MiEV head lamp | 1 |  |  |  | - | TCO3 2X.XX.XX iMiev and Leaf |  |  |  | No | No | Spec FW | No
143 | iMiev right turnning lamp | MiEV right turning lamp | 1 |  |  |  | - | TCO3 2X.XX.XX iMiev and Leaf |  |  |  | No | No | Spec FW | No
144 | iMiev left turnning lamp | MiEV left turning lamp | 1 |  |  |  | - | TCO3 2X.XX.XX iMiev and Leaf |  |  |  | No | No | Spec FW | No
145 | ME_TamperAlert | ME tamper alert | 1 | 0 | 1 |  | - |  |  |  |  | No | Spec FW | No | No
145 | iMiev brake lamp | MiEV brake lamp | 1 |  |  |  | - | TCO3 2X.XX.XX iMiev and Leaf |  |  |  | No | No | Spec FW | No
146 | ME_TSRenabled | ME TSR enabled | 1 | 0 | 1 |  | - |  |  |  |  | No | Spec FW | No | No
147 | ME_TSRwarningLevel | ME TSR warning level | 1 | 0 | 7 | 0=+0-5km/h, 1=+10-15km/h, 2=+15-20, … | - |  |  |  |  | No | Spec FW | No | No
148 | ME_TrafficSignRecognition1 | ME traffic sign recognition 1 | 8 |  |  | Raw CAN message 0x720-0x726 content, first byte = LSB | - |  |  |  |  | No | Spec FW | No | No
149 | ME_TrafficSignRecognition2 | ME traffic sign recognition 2 | 8 |  |  | Raw CAN message 0x727 content, first byte = LSB | - |  |  |  |  | No | Spec FW | No | No
177 | CANBUS_SteeringFluidLevel |  | 1 | 0 | 3 | 0=off, 1=Red, 2=Yellow, 3=Info, 7=not available | 255 | TCO3 9X.XX.XX BUS FMS |  |  |  | No | No | Spec FW | No
178 | CANBUS_SteeringFailure |  | 1 | 0 | 3 | 0=off, 1=Red, 2=Yellow, 3=Info, 7=not available | 255 | TCO3 9X.XX.XX BUS FMS |  |  |  | No | No | Spec FW | No
179 | CANBUS_HeightControl |  | 1 | 0 | 3 | 0=off, 1=Red, 2=Yellow, 3=Info, 7=not available | 255 | TCO3 9X.XX.XX BUS FMS |  |  |  | No | No | Spec FW | No
180 | CANBUS_Retarder |  | 1 | 0 | 3 | 0=off, 1=Red, 2=Yellow, 3=Info, 7=not available | 255 | TCO3 9X.XX.XX BUS FMS |  |  |  | No | No | Spec FW | No
181 | CANBUS_EmissionSystemFailure |  | 1 | 0 | 3 | 0=off, 1=Red, 2=Yellow, 3=Info, 7=not available | 255 | TCO3 9X.XX.XX BUS FMS |  |  |  | No | No | Spec FW | No
182 | CANBUS_ESPIndication |  | 1 | 0 | 3 | 0=off, 1=Red, 2=Yellow, 3=Info, 7=not available | 255 | TCO3 9X.XX.XX BUS FMS |  |  |  | No | No | Spec FW | No
183 | CANBUS_BrakeLights |  | 1 | 0 | 3 | 0=off, 1=Red, 2=Yellow, 3=Info, 7=not available | 255 | TCO3 9X.XX.XX BUS FMS |  |  |  | No | No | Spec FW | No
184 | CANBUS_Articulation |  | 1 | 0 | 3 | 0=off, 1=Red, 2=Yellow, 3=Info, 7=not available | 255 | TCO3 9X.XX.XX BUS FMS |  |  |  | No | No | Spec FW | No
185 | CANBUS_StopRequest |  | 1 | 0 | 3 | 0=off, 1=Red, 2=Yellow, 3=Info, 7=not available | 255 | TCO3 9X.XX.XX BUS FMS |  |  |  | No | No | Spec FW | No
186 | CANBUS_PramRequest |  | 1 | 0 | 3 | 0=off, 1=Red, 2=Yellow, 3=Info, 7=not available | 255 | TCO3 9X.XX.XX BUS FMS |  |  |  | No | No | Spec FW | No
187 | CANBUS_BusStopBrake |  | 1 | 0 | 3 | 0=off, 1=Red, 2=Yellow, 3=Info, 7=not available | 255 | TCO3 9X.XX.XX BUS FMS |  |  |  | No | No | Spec FW | No
188 | CANBUS_AdBlueLevel |  | 1 | 0 | 3 | 0=off, 1=Red, 2=Yellow, 3=Info, 7=not available | 255 | TCO3 9X.XX.XX BUS FMS |  |  |  | No | No | Spec FW | No
220 | ME Sound type |  | 1 | 0 | 1 |  | - |  |  |  |  | No | Spec FW | No | No
220 | CANBUS_AirConditioning |  | 1 | 0 | 3 | 0=off, 1=Red, 2=Yellow, 3=Info, 7=not available | 255 | TCO3 9X.XX.XX BUS FMS |  |  |  | No | No | Spec FW | No
220 | Tire 1 |  | 8 |  |  |  | 255 | TCO3 5X.XX.XX TPMS |  |  |  | No | No | Spec FW | No
221 | ME Hi/Low beam |  | 1 | 0 | 1 |  | - |  |  |  |  | No | Spec FW | No | No
221 | CANBUS_HighMainBeam |  | 1 | 0 | 3 | 0=off, 1=Red, 2=Yellow, 3=Info, 7=not available | 255 | TCO3 9X.XX.XX BUS FMS |  |  |  | No | No | Spec FW | No
221 | Tire 2 |  | 8 |  |  |  | 255 | TCO3 5X.XX.XX TPMS |  |  |  | No | No | Spec FW | No
222 | ME Pedestrians in DZ |  | 1 | 0 | 1 |  | - |  |  |  |  | No | Spec FW | No | No
222 | CANBUS_LowDippedBeam |  | 1 | 0 | 3 | 0=off, 1=Red, 2=Yellow, 3=Info, 7=not available | 255 | TCO3 9X.XX.XX BUS FMS |  |  |  | No | No | Spec FW | No
222 | Tire 3 |  | 8 |  |  |  | 255 | TCO3 5X.XX.XX TPMS |  |  |  | No | No | Spec FW | No
223 | ME Pedestrians FCW |  | 1 | 0 | 1 |  | - |  |  |  |  | No | Spec FW | No | No
223 | CANBUS_TurnSignals |  | 1 | 0 | 3 | 0=off, 1=Red, 2=Yellow, 3=Info, 7=not available | 255 | TCO3 9X.XX.XX BUS FMS |  |  |  | No | No | Spec FW | No
223 | Tire 4 |  | 8 |  |  |  | 255 | TCO3 5X.XX.XX TPMS |  |  |  | No | No | Spec FW | No
224 | ME Night time indicator |  | 1 | 0 | 1 |  | - |  |  |  |  | No | Spec FW | No | No
224 | CANBUS_HazardWarning |  | 1 | 0 | 3 | 0=off, 1=Red, 2=Yellow, 3=Info, 7=not available | 255 | TCO3 9X.XX.XX BUS FMS |  |  |  | No | No | Spec FW | No
224 | Tire 5 |  | 8 |  |  |  | 255 | TCO3 5X.XX.XX TPMS |  |  |  | No | No | Spec FW | No
225 | ME Dusk time indicator |  | 1 | 0 | 1 |  | - |  |  |  |  | No | Spec FW | No | No
225 | CANBUS_Handicapped |  | 1 | 0 | 3 | 0=off, 1=Red, 2=Yellow, 3=Info, 7=not available | 255 | TCO3 9X.XX.XX BUS FMS |  |  |  | No | No | Spec FW | No
225 | Tire 6 |  | 8 |  |  |  | 255 | TCO3 5X.XX.XX TPMS |  |  |  | No | No | Spec FW | No
226 | ME Error code |  | 1 |  |  |  | - |  |  |  |  | No | Spec FW | No | No
226 | CANBUS_ParkingBrake |  | 1 | 0 | 3 | 0=off, 1=Red, 2=Yellow, 3=Info, 7=not available | 255 | TCO3 9X.XX.XX BUS FMS |  |  |  | No | No | Spec FW | No
226 | Tire 7 |  | 8 |  |  |  | 255 | TCO3 5X.XX.XX TPMS |  |  |  | No | No | Spec FW | No
227 | ME Error valid |  | 1 | 0 | 1 |  | - |  |  |  |  | No | Spec FW | No | No
227 | CANBUS_BrakeFailure |  | 1 | 0 | 3 | 0=off, 1=Red, 2=Yellow, 3=Info, 7=not available | 255 | TCO3 9X.XX.XX BUS FMS |  |  |  | No | No | Spec FW | No
227 | Tire 8 |  | 8 |  |  |  | 255 | TCO3 5X.XX.XX TPMS |  |  |  | No | No | Spec FW | No
228 | ME Zero speed |  | 1 |  |  |  | - |  |  |  |  | No | Spec FW | No | No
228 | CANBUS_HatchOpen |  | 1 | 0 | 3 | 0=off, 1=Red, 2=Yellow, 3=Info, 7=not available | 255 | TCO3 9X.XX.XX BUS FMS |  |  |  | No | No | Spec FW | No
228 | Tire 9 |  | 8 |  |  |  | 255 | TCO3 5X.XX.XX TPMS |  |  |  | No | No | Spec FW | No
229 | ME Headway valid |  | 1 | 0 | 1 |  | - |  |  |  |  | No | Spec FW | No | No
229 | CANBUS_FuelLevel |  | 1 | 0 | 3 | 0=off, 1=Red, 2=Yellow, 3=Info, 7=not available | 255 | TCO3 9X.XX.XX BUS FMS |  |  |  | No | No | Spec FW | No
229 | Tire 10 |  | 8 |  |  |  | 255 | TCO3 5X.XX.XX TPMS |  |  |  | No | No | Spec FW | No
230 | ME Headway measurement |  | 1 |  |  |  | - |  |  |  |  | No | Spec FW | No | No
230 | CANBUS_CoolantTemperature |  | 1 | 0 | 3 | 0=off, 1=Red, 2=Yellow, 3=Info, 7=not available | 255 | TCO3 9X.XX.XX BUS FMS |  |  |  | No | No | Spec FW | No
230 | Tire 11 |  | 8 |  |  |  | 255 | TCO3 5X.XX.XX TPMS |  |  |  | No | No | Spec FW | No
231 | ME LDW off |  | 1 | 0 | 1 |  | - |  |  |  |  | No | Spec FW | No | No
231 | CANBUS_BatteryCharging |  | 1 | 0 | 3 | 0=off, 1=Red, 2=Yellow, 3=Info, 7=not available | 255 | TCO3 9X.XX.XX BUS FMS |  |  |  | No | No | Spec FW | No
231 | Tire 12 |  | 8 |  |  |  | 255 | TCO3 5X.XX.XX TPMS |  |  |  | No | No | Spec FW | No
232 | ME Right LDW on |  | 1 | 0 | 1 |  | - |  |  |  |  | No | Spec FW | No | No
232 | CANBUS_EngineOil |  | 1 | 0 | 3 | 0=off, 1=Red, 2=Yellow, 3=Info, 7=not available | 255 | TCO3 9X.XX.XX BUS FMS |  |  |  | No | No | Spec FW | No
232 | Tire 13 |  | 8 |  |  |  | 255 | TCO3 5X.XX.XX TPMS |  |  |  | No | No | Spec FW | No
233 | ME Left LDW on |  | 1 | 0 | 1 |  | - |  |  |  |  | No | Spec FW | No | No
233 | CANBUS_PositionSideLights |  | 1 | 0 | 3 | 0=off, 1=Red, 2=Yellow, 3=Info, 7=not available | 255 | TCO3 9X.XX.XX BUS FMS |  |  |  | No | No | Spec FW | No
233 | Tire 14 |  | 8 |  |  |  | 255 | TCO3 5X.XX.XX TPMS |  |  |  | No | No | Spec FW | No
234 | ME Maintenance |  | 1 |  |  |  | - |  |  |  |  | No | Spec FW | No | No
234 | CANBUS_FrontFogLight |  | 1 | 0 | 3 | 0=off, 1=Red, 2=Yellow, 3=Info, 7=not available | 255 | TCO3 9X.XX.XX BUS FMS |  |  |  | No | No | Spec FW | No
234 | Tire 15 |  | 8 |  |  |  | 255 | TCO3 5X.XX.XX TPMS |  |  |  | No | No | Spec FW | No
235 | ME Failsafe |  | 1 |  |  |  | - |  |  |  |  | No | Spec FW | No | No
235 | CANBUS_RearFogLigth |  | 1 | 0 | 3 | 0=off, 1=Red, 2=Yellow, 3=Info, 7=not available | 255 | TCO3 9X.XX.XX BUS FMS |  |  |  | No | No | Spec FW | No
235 | Tire 16 |  | 8 |  |  |  | 255 | TCO3 5X.XX.XX TPMS |  |  |  | No | No | Spec FW | No
236 | ME FCW on |  | 1 | 0 | 1 |  | - |  |  |  |  | No | Spec FW | No | No
236 | CANBUS_ParkHeading |  | 1 | 0 | 3 | 0=off, 1=Red, 2=Yellow, 3=Info, 7=not available | 255 | TCO3 9X.XX.XX BUS FMS |  |  |  | No | No | Spec FW | No
236 | Tire 17 |  | 8 |  |  |  | 255 | TCO3 5X.XX.XX TPMS |  |  |  | No | No | Spec FW | No
237 | ME Headway warning level |  | 1 |  |  |  | - |  |  |  |  | No | Spec FW | No | No
237 | CANBUS_Engine |  | 1 | 0 | 3 | 0=off, 1=Red, 2=Yellow, 3=Info, 7=not available | 255 | TCO3 9X.XX.XX BUS FMS |  |  |  | No | No | Spec FW | No
237 | Tire 18 |  | 8 |  |  |  | 255 | TCO3 5X.XX.XX TPMS |  |  |  | No | No | Spec FW | No
238 | ME Hi beam |  | 1 | 0 | 1 |  | - |  |  |  |  | No | Spec FW | No | No
238 | CANBUS_Service |  | 1 | 0 | 3 | 0=off, 1=Red, 2=Yellow, 3=Info, 7=not available | 255 | TCO3 9X.XX.XX BUS FMS |  |  |  | No | No | Spec FW | No
238 | Tire 19 |  | 8 |  |  |  | 255 | TCO3 5X.XX.XX TPMS |  |  |  | No | No | Spec FW | No
239 | ME Low beam |  | 1 | 0 | 1 |  | - |  |  |  |  | No | Spec FW | No | No
239 | CANBUS_TransmissionFluidTemperature |  | 1 | 0 | 3 | 0=off, 1=Red, 2=Yellow, 3=Info, 7=not available | 255 | TCO3 9X.XX.XX BUS FMS |  |  |  | No | No | Spec FW | No
239 | Tire 20 |  | 8 |  |  |  | 255 | TCO3 5X.XX.XX TPMS |  |  |  | No | No | Spec FW | No
240 | ME Wipers |  | 1 | 0 | 1 |  | - |  |  |  |  | No | Spec FW | No | No
240 | CANBUS_TransmissionFailure |  | 1 | 0 | 3 | 0=off, 1=Red, 2=Yellow, 3=Info, 7=not available | 255 | TCO3 9X.XX.XX BUS FMS |  |  |  | No | No | Spec FW | No
240 | Tire 21 |  | 8 |  |  |  | 255 | TCO3 5X.XX.XX TPMS |  |  |  | No | No | Spec FW | No
241 | ME Right signal |  | 1 | 0 | 1 |  | - |  |  |  |  | No | Spec FW | No | No
241 | CANBUS_ABSFailure |  | 1 | 0 | 3 | 0=off, 1=Red, 2=Yellow, 3=Info, 7=not available | 255 | TCO3 9X.XX.XX BUS FMS |  |  |  | No | No | Spec FW | No
241 | Tire 22 |  | 8 |  |  |  | 255 | TCO3 5X.XX.XX TPMS |  |  |  | No | No | Spec FW | No
242 | ME Left signal |  | 1 | 0 | 1 |  | - |  |  |  |  | No | Spec FW | No | No
242 | CANBUS_WornBrakeLinings |  | 1 | 0 | 3 | 0=off, 1=Red, 2=Yellow, 3=Info, 7=not available | 255 | TCO3 9X.XX.XX BUS FMS |  |  |  | No | No | Spec FW | No
242 | Tire 23 |  | 8 |  |  |  | 255 | TCO3 5X.XX.XX TPMS |  |  |  | No | No | Spec FW | No
243 | ME Brake signal |  | 1 | 0 | 1 |  | - |  |  |  |  | No | Spec FW | No | No
243 | CANBUS_WasherFluid |  | 1 | 0 | 3 | 0=off, 1=Red, 2=Yellow, 3=Info, 7=not available | 255 | TCO3 9X.XX.XX BUS FMS |  |  |  | No | No | Spec FW | No
243 | Tire 24 |  | 8 |  |  |  | 255 | TCO3 5X.XX.XX TPMS |  |  |  | No | No | Spec FW | No
244 | ME Wipers available |  | 1 | 0 | 1 |  | - |  |  |  |  | No | Spec FW | No | No
244 | CANBUS_TireFailure |  | 1 | 0 | 3 | 0=off, 1=Red, 2=Yellow, 3=Info, 7=not available | 255 | TCO3 9X.XX.XX BUS FMS |  |  |  | No | No | Spec FW | No
244 | Tire 25 |  | 8 |  |  |  | 255 | TCO3 5X.XX.XX TPMS |  |  |  | No | No | Spec FW | No
245 | ME Low beam available |  | 1 | 0 | 1 |  | - |  |  |  |  | No | Spec FW | No | No
245 | CANBUS_GeneralFailure |  | 1 | 0 | 3 | 0=off, 1=Red, 2=Yellow, 3=Info, 7=not available | 255 | TCO3 9X.XX.XX BUS FMS |  |  |  | No | No | Spec FW | No
245 | Tire 26 |  | 8 |  |  |  | 255 | TCO3 5X.XX.XX TPMS |  |  |  | No | No | Spec FW | No
246 | ME Hi beam available |  | 1 | 0 | 1 |  | - |  |  |  |  | No | Spec FW | No | No
246 | CANBUS_EngineOilTemperature |  | 1 | 0 | 3 | 0=off, 1=Red, 2=Yellow, 3=Info, 7=not available | 255 | TCO3 9X.XX.XX BUS FMS |  |  |  | No | No | Spec FW | No
246 | Tire 27 |  | 8 |  |  |  | 255 | TCO3 5X.XX.XX TPMS |  |  |  | No | No | Spec FW | No
247 | ME Speed available |  | 1 | 0 | 1 |  | - |  |  |  |  | No | Spec FW | No | No
247 | CANBUS_EngineOilLevel |  | 1 | 0 | 3 | 0=off, 1=Red, 2=Yellow, 3=Info, 7=not available | 255 | TCO3 9X.XX.XX BUS FMS |  |  |  | No | No | Spec FW | No
247 | Tire 28 |  | 8 |  |  |  | 255 | TCO3 5X.XX.XX TPMS |  |  |  | No | No | Spec FW | No
248 | ME Speed |  | 1 |  |  |  | - |  |  |  |  | No | Spec FW | No | No
248 | CANBUS_EngineCoolantLevel |  | 1 | 0 | 3 | 0=off, 1=Red, 2=Yellow, 3=Info, 7=not available | 255 | TCO3 9X.XX.XX BUS FMS |  |  |  | No | No | Spec FW | No
248 | Tire 29 |  | 8 |  |  |  | 255 | TCO3 5X.XX.XX TPMS |  |  |  | No | No | Spec FW | No
249 | Tire 30 |  | 8 |  |  |  | 255 | TCO3 5X.XX.XX TPMS |  |  |  | No | No | Spec FW | No
250 | Tire 31 |  | 8 |  |  |  | 255 | TCO3 5X.XX.XX TPMS |  |  |  | No | No | Spec FW | No
2 | Digital Input 1 | DIN1 | 1 | 0 | 1 | - | - | 0=low level on input, 1=high level on input | Debouncing | Yes | Yes | Yes | Yes | Yes | Yes
3 | Digital Input 2 | DIN2 | 1 | 0 | 1 | - | - | 0=low level on input, 1=high level on input | Debouncing | Yes | Yes | Yes | Yes | Yes | Yes
4 | Digital Input 3 | DIN3 | 1 | 0 | 1 | - | - | 0=low level on input, 1=high level on input | Debouncing | Yes | Yes | Yes | Yes | Yes | Yes
5 | Digital Input 4 | Ignition(DIN4) | 1 | 0 | 1 | - | - | 0=low level on input, 1=high level on input | Debouncing | Yes | Yes | Yes | Yes | Yes | Yes
6 | Modem Temperature | Modem temperature | 1 | -40 C deg | 90 C deg | - | - |  | Yes | No | Yes | Yes | Yes | Yes | Yes
7 | Time record |  | header | - | - | - | - |  | No | No | No | Yes | Yes | Yes | Yes
8 | Dsitance record |  | header | - | - | - | - |  | No | No | No | Yes | Yes | Yes | Yes
9 | Course record |  | header | - | - | - | - |  | No | No | No | Yes | Yes | Yes | Yes
10 | CANBUS request supported | CAN requests supported | 1 | 0 | 3 | - | - | 0=request is not, supported, 1=request is supported, 2=reserved, 3=don´t care | No | Yes | Yes | No | Yes | Yes | Yes
11 | CANBUS diagnostics supported | CAN diagnostics supported | 1 | 0 | 3 | - | - | 0=diagnostics is not, supported, 1=diagnostics is supported, 2=reserved, 3=don´t care | No | Yes | Yes | No | Yes | Yes | Yes
12 | CANBUS FMS software | CAN SW-version supported | 4 |  |  | - | - | FMS FDD1 | No | Yes | Yes | No | Yes | Yes | Yes
13 | CANBUS vehicle motion | CAN tacho vehicle motion | 1 | 0 | 1 | - | - | 0=Vehicle motion not detected ,1=vehicle motion detected | No | Yes | Yes | No | Yes | Yes | Yes
14 | CANBUS driver 1 time | CAN tacho driver 1 time related status | 1 | 0 | 15 | - | - | 0=normal, 1=15 min bef. 4 ½ h, 2=4 ½ h reached, 3=15 min bef. 9 h, 4=9 h reached, 5=15 min bef. 16 h, 6=16h reached, 14=Error, 15=not available | No | Yes | Yes | No | Yes | Yes | Yes
15 | CANBUS driver 1 card | CAN tacho driver 1 card | 1 | 0 | 3 | - | 2 | 0=Card not present, 1=Card present, 2=Error, 3=Not available | No | Yes | Yes | No | Yes | Yes | Yes
16 | CANBUS driver 2 time | CAN tacho driver 2 time related status | 1 | 0 | 15 | - | - | 0=normal, 1=15 min bef. 4 ½ h, 2=4 ½ h reached, 3=15 min bef. 9 h, 4=9 h reached, 5=15 min bef. 16 h, 6=16h reached, 14=Error, 15=not available | No | Yes | Yes | No | Yes | Yes | No
17 | CANBUS driver 2 card | CAN tacho driver 2 card | 1 | 0 | 3 | - | 2 | 0=Card not present, 1=Card present, 2=Error, 3=Not available | No | Yes | Yes | No | Yes | Yes | No
18 | fuel counter 1 | Fuel Counter1 | 2 | 0 | 65535 | Depends on counter | - | 0 – reset; | No | No | Yes | No | Yes | Yes | Yes
19 | fuel counter 2 | Fuel Counter2 | 2 | 0 | 65535 | Depends on counter | - | 0 – reset; | No | No | Yes | No | Yes | Yes | Yes
20 | fuel counter 3 |  | 2 | 0 | 65535 | Depends on counter | - | 0 – reset; |  |  |  | No | No | No | No
21 | fuel counter 4 |  | 2 | 0 | 65535 | Depends on counter | - | 0 – reset; |  |  |  | No | No | No | No
22 | Analog Input 1 | AIN1 | 2 | 0 mV | 65535 mV | - | 65535 |  | Yes | No | Yes | Yes | Yes | Yes | Yes
23 | Analog Input 2 | AIN2 | 2 | 0 mV | 65535 mV | - | 65535 |  | Yes | No | Yes | Yes | Yes | Yes | Yes
24 | Tacho_ddd_available | Tacho card reader state | 1 | 0 | 1 |  | - | 0- not available, 1 – available | Debouncing | Yes | Yes | No | No | Yes | No
25 | Security_info | Security info | 1 | 0 | 4 |  | 2 | 0x01-configuration change attempt, when plock enabled 0x02-plock code sending attempt failed 0x04-plock state succesfully updated | No | Yes | Yes | Yes | Yes | Yes | Yes
26 | Analog Input Delta 1 | AIN1 delta | 2 | -32768 mV | 32767 mV | - | - | Voltage difference between current and earlier obtained voltage reference | Yes | Yes | No | Yes | Yes | Yes | Yes
27 | GSM Signal Strength | GSM/UMTS signal level | 1 | 0 | 31 |  | 255 and 100 |  | Yes | No | Yes | Yes | Yes | Yes | Yes
28 | Current Profile | Current profile | 1 | 1 | 4 |  | - |  | No | No | No | Yes | Yes | Yes | Yes
29 | Power Supply Voltage | Power supply voltage | 2 | 0 mV | 65535 mV |  | 65535 |  | Yes | No | Yes | Yes | Yes | Yes | Yes
30 | Battery Voltage | Battery Voltage | 2 | 0 mV | 65535 mV |  | 65535 | Should be between 3300 and 4300mV | Yes | No | Yes | Yes | Yes | Yes | Yes
31 | Reserved |  | 4 |  |  |  | - |  |  |  |  | Yes | No | Yes | Yes
32 | PCB Temperature | PCB temperature | 1 | -40 C deg | 80 C deg |  | 65535 |  | Yes | No | Yes | Yes | Yes | Yes | Yes
33 | Analog Input Delta 2 | AIN2 delta | 2 | -32768 mV | 32767 mV | - | - | Voltage difference between current and earlier obtained voltage reference | Yes | Yes | No | Yes | Yes | Yes | Yes
34 | iButton ID | iButton driver ID | 8 |  |  |  | 0 | Unique iButton ID | No | Yes | Yes | No | Yes | Yes | Yes
35 | CANBUS ClutchS | CAN clutch switch | 1 | 0 | 1 |  | - | 0=pedal released, 1=pedal pressed | Debouncing | Yes | Yes | No | Yes | Yes | Yes
36 | CANBUS BreakS | CAN brake switch | 1 | 0 | 1 |  | - | 0=pedal released, 1=pedal pressed | Debouncing | Yes | Yes | No | Yes | Yes | Yes
37 | CANBUS CruiseCS | CAN cruise control active | 1 | 0 | 1 |  | - | 0=switched off, 1=switched on | Debouncing | Yes | Yes | No | Yes | Yes | Yes
38 | CANBUS PTOstate | CAN PTO state | 1 | 0 | 65535 |  | - | 00000 = off/disabled, 00101 = Set, 11111 = not available | No | Yes | Yes | No | Yes | Yes | Yes
39 | CANBUS Engine PLCS | CAN engine percent load at current speed | 1 | 0% | 125% | 1%/bit | - | Engine percent load ant current speed (Defined in FMS standard) | No | Yes | Yes | No | Yes | Yes | Yes
40 | CANBUS Tire location | CAN tire location | 1 | 0 | 15 |  | 255 | Defined in FMS 2.0 standard | Debouncing | Yes | Yes | No | Yes | Yes | Yes
41 | CANBUS Axle weight | CAN axle1 weight | 2 | 0 | 65535 | 0.5 kg / Bit gain | 65535 | 20000=10000kg | No | No | Yes | No | Yes | Yes | Yes
42 | CANBUS system event | CAN system event | 1 | 0 | 1 |  | - | 0=no tachogr. Event, 1=tachogr. Event | No | Yes | Yes | No | Yes | Yes | Yes
43 | CANBUS handling information | CAN tacho handling information | 1 | 0 | 1 |  | - | 0=no handling information, 1=handling information | No | Yes | Yes | No | Yes | Yes | Yes
44 | CANBUS direction indicator | CAN tacho direction indicator | 1 | 0 | 1 |  | - | 0=Forward, 1=Reverse | No | Yes | Yes | No | Yes | Yes | Yes
45 | Din1_hours | DIN1 hour counter | 4 | 0s | 4294967295s |  | - | Reset = 0; | No | No | Yes | Yes | Yes | Yes | Yes
46 | Din2_hours | DIN2 hour counter | 4 | 0s | 4294967295s |  | - | Reset = 0; | No | No | Yes | Yes | Yes | Yes | Yes
47 | Din3_hours | DIN3 hour counter | 4 | 0s | 4294967295s |  | - | Reset = 0; | No | No | Yes | Yes | Yes | Yes | Yes
48 | Din4_hours | DIN4 hour counter | 4 | 0s | 4294967295s |  | - | Reset = 0; | No | No | Yes | Yes | Yes | Yes | Yes
49 | Accelerometer_x | Accelerometer X | 1 | -128 | 127 | 0.05 g / Bit gain | - | Acceleration vector length relative to x axis | Yes | No | Yes | Yes | Yes | Yes | Yes
50 | Accelerometer_y | Accelerometer Y | 1 | -128 | 127 | 0.05 g / Bit gain | - | Acceleration vector length relative to y axis | Yes | No | Yes | Yes | Yes | Yes | Yes
51 | Accelerometer_z | Accelerometer Z | 1 | -128 | 127 | 0.05 g / Bit gain | - | Acceleration vector length relative to z axis | Yes | No | Yes | Yes | Yes | Yes | Yes
52 | Canbus_AxleW_2 | CAN axle2 weight | 2 | 0 | 65535 | 0.5 kg / Bit gain | 65535 | 20000=10000kg | No | No | Yes | No | Yes | Yes | Yes
53 | Canbus_AxleW_3 | CAN axle3 weight | 2 | 0 | 65535 | 0.5 kg / Bit gain | 65535 | 20000=10000kg | No | No | Yes | No | Yes | Yes | Yes
54 | Canbus_AxleW_4 | CAN axle4 weight | 2 | 0 | 65535 | 0.5 kg / Bit gain | 65535 | 20000=10000kg | No | No | Yes | No | Yes | Yes | Yes
55 | Canbus_AxleW_5 | CAN axle5 weight | 2 | 0 | 65535 | 0.5 kg / Bit gain | 65535 | 20000=10000kg | No | No | Yes | No | Yes | Yes | Yes
56 | Digital fuel sensorC1 temperature (A1 3gen) | Digital Fuel Sensor C1 temperature | 1 | -128 | 127 | 1 C/bit | 128 |  | Yes | No | Yes | No | Yes | Yes | Yes
57 | Digital fuel sensorC2 temperature (A2 3gen) | Digital Fuel Sensor C2 temperature | 1 | -128 | 127 | 1 C/bit | 128 |  | Yes | No | Yes | No | Yes | Yes | Yes
58 | Digital fuel sensorC3 temperature (A3 3gen) | Digital Fuel Sensor C3 temperature | 1 | -128 | 127 | 1 C/bit | 128 |  | Yes | No | Yes | No | Yes | Yes | Yes
59 | Digital fuel sensorC4 temperature (A4 3gen) | Digital Fuel Sensor C4 temperature | 1 | -128 | 127 | 1 C/bit | 128 |  | Yes | No | Yes | No | Yes | Yes | Yes
60 | Digital fuel sensorC5 temperature (A5 3gen) | Digital Fuel Sensor C5 temperature | 1 | -128 | 127 | 1 C/bit | 128 |  | Yes | No | Yes | No | Yes | Yes | Yes
61 | Digital fuel sensorC6 temperature (A6 3gen) | Digital Fuel Sensor C6 temperature | 1 | -128 | 127 | 1 C/bit | 128 |  | Yes | No | Yes | No | Yes | Yes | Yes
62 | Digital fuel sensorC7 temperature (A7 3gen) | Digital Fuel Sensor C7 temperature | 1 | -128 | 127 | 1 C/bit | 128 |  | Yes | No | Yes | No | Yes | Yes | Yes
63 | Digital fuel sensorC8 temperature (A8 3gen) | Digital Fuel Sensor C8 temperature | 1 | -128 | 127 | 1 C/bit | 128 |  | Yes | No | Yes | No | Yes | Yes | Yes
64 | Digital fuel sensorC9 temperature (A9 3gen) | Digital Fuel Sensor C9 temperature | 1 | -128 | 127 | 1 C/bit | 128 |  | Yes | No | Yes | No | Yes | Yes | Yes
65 | Virtual Odometer | Virtual odometer | 4 | 0 m | 4294967295 m |  | - |  | No | No | Yes | Yes | Yes | Yes | Yes
66 | Digital fuel sensorC1 (Digital fuel sensorA1 3gen ) | Digital Fuel Sensor C1 | 2 | 0 | 4095 | Relative to size | 65535 | 4095= full, 0= empty | Yes | No | Yes | Yes | Yes | Yes | Yes
67 | Digital fuel sensor B1 | Digital Fuel Sensor B1 | 2 | 0 | 4095 | Relative to size | 65535 | 4095= full, 0= empty | Yes | No | Yes | Yes | Yes | Yes | Yes
68 | Digital fuel sensorC2 (Digital fuel sensorA2 3gen ) | Digital Fuel Sensor C2 | 2 | 0 | 4095 | Relative to size | 65535 | 4095= full, 0= empty | Yes | No | Yes | Yes | Yes | Yes | Yes
69 | Digital fuel sensorC3 (Digital fuel sensorA3 3gen ) | Digital Fuel Sensor C3 | 2 | 0 | 4095 | Relative to size | 65535 | 4095= full, 0= empty | Yes | No | Yes | Yes | Yes | Yes | Yes
70 | Temp sensor ID 0 | Temperature sensor0 ID | 8 |  |  |  | 0 | Unique temperature sensor ID | No | Yes | Yes | Yes | Yes | Yes | Yes
71 | Temp sensor ID 1 | Temperature sensor1 ID | 8 |  |  |  | 0 | Unique temperature sensor ID | No | Yes | Yes | Yes | Yes | Yes | Yes
72 | Temp sensor ID 2 | Temperature sensor2 ID | 8 |  |  |  | 0 | Unique temperature sensor ID | No | Yes | Yes | Yes | Yes | Yes | Yes
73 | Temp sensor ID 3 | Temperature sensor3 ID |  |  |  |  | 0 |  | No | Yes | Yes | Yes | Yes | Yes | Yes
74 | Temperature Sensor 3 | Temperature sensor3 |  |  |  |  | 2000, 2001, 2002, 2003, 2004, 850 | 2000 – no device; 2001 – error detected/faulty bus;2002 – error CRC; 2003 – no value; 2004 – temperature is outside range (-55°C<t<125°C); 850 - power supply too low | Yes | Yes | Yes | Yes | Yes | Yes | Yes
75 | Digital fuel sensorC10 temperature (A10 3gen) | Digital Fuel Sensor C10 temperature | 1 | -128 | 127 | 1 C/bit | 128 |  | Yes | No | Yes | Yes | Yes | Yes | Yes
76 | Digital fuel sensorB1 temperature | Digital Fuel Sensor B1 temperature | 1 | -128 | 127 | 1 C/bit | 128 |  | Yes | No | Yes | Yes | Yes | Yes | Yes
77 | odometer_delta | Virtual odometer DIFF | 4 | 0 m | 4294967295 m |  | - |  | No | No | Yes | Yes | Yes | Yes | Yes
78 | Temperature Sensor 0 | Temperature sensor0 | 2 | -550 C deg | 1250 C deg | 0,1 °C / Bit gain | 2000, 2001, 2002, 2003, 2004, 850 | 2000 – no device; 2001 – error detected/faulty bus;2002 – error CRC; 2003 – no value; 2004 – temperature is outside range (-55°C<t<125°C); 850 - power supply too low | Yes | Yes | Yes | No | Yes | Yes | Yes
79 | Temperature Sensor 1 | Temperature sensor1 | 2 | -550 C deg | 1250 C deg | 0,1 °C / Bit gain | 2000, 2001, 2002, 2003, 2004, 850 | 2000 – no device; 2001 – error detected/faulty bus;2002 – error CRC; 2003 – no value; 2004 – temperature is outside range (-55°C<t<125°C); 850 - power supply too low | Yes | Yes | Yes | No | Yes | Yes | Yes
80 | Temperature Sensor 2 | Temperature sensor2 | 2 | -550 C deg | 1250 C deg | 0,1 °C / Bit gain | 2000, 2001, 2002, 2003, 2004, 850 | 2000 – no device; 2001 – error detected/faulty bus;2002 – error CRC; 2003 – no value; 2004 – temperature is outside range (-55°C<t<125°C); 850 - power supply too low | Yes | Yes | Yes | No | Yes | Yes | Yes
81 | Digital fuel sensorC4 (Digital fuel sensorA4 3gen ) | Digital Fuel Sensor C4 | 2 | 0 | 4095 | Relative to size | 65535 | 4095= full, 0= empty | Yes | No | Yes | No | Yes | Yes | Yes
82 | Digital fuel sensorC5 (Digital fuel sensorA5 3gen ) | Digital Fuel Sensor C5 | 2 | 0 | 4095 | Relative to size | 65535 | 4095= full, 0= empty | Yes | No | Yes | No | Yes | Yes | Yes
83 | Digital fuel sensorC6 (Digital fuel sensorA6 3gen ) | Digital Fuel Sensor C6 | 2 | 0 | 4095 | Relative to size | 65535 | 4095= full, 0= empty | Yes | No | Yes | No | Yes | Yes | Yes
84 | Digital fuel sensorC7 (Digital fuel sensorA7 3gen ) | Digital Fuel Sensor C7 | 2 | 0 | 4095 | Relative to size | 65535 | 4095= full, 0= empty | Yes | No | Yes | No | Yes | Yes | Yes
85 | Digital fuel sensorC8 (Digital fuel sensorA8 3gen ) | Digital Fuel Sensor C8 | 2 | 0 | 4095 | Relative to size | 65535 | 4095= full, 0= empty | Yes | No | Yes | No | Yes | Yes | Yes
86 | Digital fuel sensorC9 (Digital fuel sensorA9 3gen ) | Digital Fuel Sensor C9 | 2 | 0 | 4095 | Relative to size | 65535 | 4095= full, 0= empty | Yes | No | Yes | No | Yes | Yes | Yes
87 | Digital fuel sensorC10 (Digital fuel sensorA10 3gen ) | Digital Fuel Sensor C10 | 2 | 0 | 4095 | Relative to size | 65535 | 4095= full, 0= empty | Yes | No | Yes | No | Yes | Yes | Yes
88 | GSM jamming | GSM/UMTS jamming | 1 | 0 | 1 |  | - | 0- jamming not detected/ 1- jamming detected | Debouncing | Yes | Yes | No | No | No | No
89 | CANBUS ambient air temperature | CAN ambient air temperature | 2 | 0 | 65535 | 0.03125 °C/Bit gain, -273 °C offset | - | 9376=20°C | No | No | Yes | No | Yes | Yes | Yes
90 | CANBUS fuel economy | CAN instantaneous fuel economy | 2 | 0 | 64256 | 1/512 km/L per b, 0 to 125,5 km/L | - | 2560=5km/L | No | No | Yes | No | Yes | Yes | Yes
91 | CANBUS PTO | CAN at least one PTO engaged | 1 |  |  |  | 2 | 0=No PTO drive is engaged, 1=At least one PTO drive is engaged, 2=Error, 3=Not available | Debouncing | Yes | Yes | No | Yes | Yes | Yes
92 | CANBUS HRFC | CAN high resolution engine total fuel used | 4 | 0 | 4211081215 | 0.001 L/bit, 0 to 4211081,215 L | - | 1000000=1000L | No | No | Yes | No | Yes | Yes | Yes
93 | DTC & MIL | OBD DTC and MIL | 4 |  |  |  | - | 0 – initial value; | No | Yes | Yes | No | No | No | Yes
94 | RPM | OBD RPM | 2 | 0 | 16383.75 | RPM/4 | - | http://en.wikipedia.org/wiki/OBD-II_PIDs 0 – reset; | Yes | No | Yes | No | No | No | Yes
95 | Vehicle speed sensor ( Km/h ) | OBD vehicle speed | 1 | 0 | 255 | km/h | - | http://en.wikipedia.org/wiki/OBD-II_PIDs 0 – reset; | Yes | No | Yes | No | No | No | Yes
96 | Engine coolant temperature ( C ) | OBD engine coolant temperature | 1 | -40 | 215 | C | 255 | http://en.wikipedia.org/wiki/OBD-II_PIDs 0 – reset; | Yes | No | Yes | No | No | No | Yes
97 | Ambient air temperature ( C ) | OBD ambient air temperature | 1 | -40 | 215 | C | 255 | http://en.wikipedia.org/wiki/OBD-II_PIDs 0 – reset; | Yes | No | Yes | No | No | No | Yes
98 | fuel level input (%) | OBD fuel level | 1 | 0 | 100 | % | - | http://en.wikipedia.org/wiki/OBD-II_PIDs | Yes | No | Yes | No | No | No | Yes
99 | Type of fuel | OBD fuel type | 1 |  |  |  | - | http://en.wikipedia.org/wiki/OBD-II_PIDs | No | Yes | Yes | No | No | No | Yes
100 | Engine fuel rate ( l/h ) | OBD engine fuel rate | 2 | 0 | 3212.75 | L/h | - | http://en.wikipedia.org/wiki/OBD-II_PIDs 0 – reset; | Yes | No | Yes | No | No | No | Yes
101 | Actual engine – percent torgue (%) | OBD actual engine percent torque | 1 | -125 | 125 | % | - | http://en.wikipedia.org/wiki/OBD-II_PIDs 0 – reset; | Yes | No | Yes | No | No | No | Yes
102 | Distance traveled while MIL is activated (Km) | OBD distance traveled while MIL is activated | 2 | 0 | 65535 | km | - | http://en.wikipedia.org/wiki/OBD-II_PIDs | No | Yes | Yes | No | No | No | Yes
103 | Relative Accelerator Pedal position (%) | OBD accelerator pedal position | 1 | 0 | 100 | % | - | http://en.wikipedia.org/wiki/OBD-II_PIDs 0 – reset; | Yes | No | Yes | No | No | No | Yes
104 | VIN | OBD VIN | 8 |  |  |  | - | 0 – reset; | No | Yes | No | No | No | No | Yes
105 | VIN | OBD VIN | 8 |  |  |  | - |  | No | Yes | No | No | No | No | Yes
106 | VIN | OBD VIN | 8 |  |  |  | - |  | No | Yes | No | No | No | No | Yes
107 | Time since engine start | OBD time since engine start | 2 | 0 | 65535 |  | - | http://en.wikipedia.org/wiki/OBD-II_PIDs 0 – reset; | No | No | Yes | No | No | No | Yes
108 | DTC counted | OBD DTC count | 2 | 0 |  |  | - |  | No | Yes | Yes | No | No | No | Yes
109 | ACCIDENT_din1 |  | 1 | 0 | 1 | - | - | 0 = low, 1 = high (Time and Vehicle Speed conditions must be satisfied) |  |  |  | No | Yes | No | No
110 | ACCIDENT_din2 |  | 1 | 0 | 1 | - | - | 0 = low, 1 = high (Time and Vehicle Speed conditions must be satisfied) |  |  |  | No | Yes | No | No
111 | ACCIDENT_din3 |  | 1 | 0 | 1 | - | - | 0 = low, 1 = high (Time and Vehicle Speed conditions must be satisfied) |  |  |  | No | Yes | No | No
112 | ACCIDENT_din4 |  | 1 | 0 | 1 | - | - | 0 = low, 1 = high (Time and Vehicle Speed conditions must be satisfied) |  |  |  | No | Yes | No | No
113 | SD card Log | SD card log | 1 | 0 | 255 |  |  | 0 – disabled, 1 – enabled, 2 – log write error | No | Yes | Yes | No | Yes | Yes | Yes
114 | CANBUS Distance | CAN high resolution total vehicle distance | 4 | 0 | 4211081215 | 5 m/Bit gain | - | 10000=50000m | No | No | Yes | No | Yes | Yes | Yes
115 | CANBUS coolant temperature | CAN engine coolant temperature | 1 | 0 | 255 | 1°C / Bit gain, -40°C offset | - | 128=88°C | No | No | Yes | No | Yes | Yes | Yes
116 | CANBUS fuel rate | CAN fuel rate | 2 | 0 | 64255 | 0.05L/h per bit, 0 to 3212,75L/h | - | 600=30L/h | No | No | Yes | No | Yes | Yes | Yes
117 | TCO_CAN totaldriving time | TCO_CAN total driving time | 4 | 0 | 65535 | 1min. / bit gain | 0xFFFFFFFF, 0xFFFFXXXX, 0xXXXXFFFF | Driver1 (MSB; 2B) + Driver2 (LSB; 2B) | No | No | No | No | No | No | No
118 | TCO_CAN current activity duration | TCO_CAN current activity duration | 4 | 0 | 65535 | 1min. / bit gain | 0xFFFFFFFF, 0xFFFFXXXX, 0xXXXXFFFF | Driver1 (MSB; 2B) + Driver2 (LSB; 2B) | No | No | No | No | No | No | No
119 | TCO_CAN continious driving time | TCO_CAN continuous driving time | 4 | 0 | 65535 | 1min. / bit gain | 0xFFFFFFFF, 0xFFFFXXXX, 0xXXXXFFFF | Driver1 (MSB; 2B) + Driver2 (LSB; 2B) | No | No | No | No | No | No | No
120 | TCO_CAN break time | TCO_CAN break time | 4 | 0 | 65535 | 1min. / bit gain | 0xFFFFFFFF, 0xFFFFXXXX, 0xXXXXFFFF | Driver1 (MSB; 2B) + Driver2 (LSB; 2B) | No | No | No | No | No | No | No
121 | TCO_CAN driver time states | TCO_CAN driver time states | 1 | 0 | 255 |  | 0xFFFFFFFF, 0xFFFFXXXX, 0xXXXXFFFF | Driver1 (MSB; 4b) + Driver2 (LSB; 4b) | No | No | No | No | No | No | No
122 | CANBUS Fuel used delta | CAN Fuel used delta | 2 | 0 | 65535 | 0,5 L / Bit gain | [5 empty] | No | Yes | Yes | No
123 | CANBUS Vehicle Id 1 | CAN vehicle ID | 8 |  |  |  | 0 | Defined in FMS 2.0 standard | No | Yes | No | No | Yes | Yes | Yes
124 | CANBUS Vehicle Id 2 | CAN vehicle ID | 8 |  |  |  | 0 | Defined in FMS 2.0 standard | No | Yes | No | No | Yes | Yes | Yes
125 | CANBUS Vehicle Id 3 | CAN vehicle ID | 8 |  |  |  | 0 | Defined in FMS 2.0 standard | No | Yes | No | No | Yes | Yes | Yes
126 | CANBUS First Driver Id1 | CAN first driver ID | 8 |  |  | Driver ID = Card Number | 1179010630 (ASCII: FFFF) | Defined in FMS 2.0 standard | No | Yes | No | No | Yes | Yes | Yes
127 | CANBUS First Driver Id2 | CAN first driver ID | 8 |  |  | Driver ID = Card Number | 1179010630 (ASCII: FFFF) | Defined in FMS 2.0 standard | No | Yes | No | No | Yes | Yes | Yes
128 | CANBUS Second Driver Id 1 | CAN second driver ID | 8 |  |  | Driver ID = Card Number | 1179010630 (ASCII: FFFF) | Defined in FMS 2.0 standard | No | Yes | No | No | Yes | Yes | Yes
129 | CANBUS Second Driver Id 2 | CAN second driver ID | 8 |  |  | Driver ID = Card Number | 1179010630 (ASCII: FFFF) | Defined in FMS 2.0 standard | No | Yes | No | No | Yes | Yes | Yes
130 | ECO_max_speed | ECO max speed | 1 | 0 | 255 | 1km/h / Bit gain | - |  | No | No | Yes | Yes | Yes | Yes | Yes
131 | ECO_overspeed | ECO overspeeding timer | 2 | 0 | 65535 | 1s / Bit gain | - |  | No | No | Yes | Yes | Yes | Yes | Yes
132 | ECO_rpm_red | ECO RPM in red band timer | 2 | 0 | 65535 | 1s / Bit gain | - |  | No | No | Yes | No | Yes | Yes | Yes
133 | ECO_max_rpm | ECO max RPM | 2 | 0 | 65535 | 1 rev/min / Bit gain | - |  | No | No | Yes
134 | ECO_braking events | ECO brake counter | 1 | 0 | 255 | 1event / Bit gain | - |  | No | Yes | Yes
135 | ECO_ext_hrsh_braking | ECO extreme and harsh brake counter | 1 | 0 | 255 | event counts | - | Extreeme braking (4b), Harsh braking (4b) | No | Yes | Yes
136 | ECO_harsh_acceleration | ECO harsh acceleration counter | 1 | 0 | 255 | 1event / Bit gain | - |  | No | Yes | Yes
137 | ECO_idling_time | ECO idling timer | 2 | 0 | 65535 | 1s / Bit gain | - |  | No | No | Yes
138 | ECO_cruise_control | ECO cruise control timer | 4 | 0 | 4294967295 | 1s / Bit gain, Speed (km/h), when CC should be turned on | - | Time, when CC could be turned on (2B), Time, when CC was turned on, when it could be turned on (2B) | No | No | Yes | No | Yes | Yes | Yes
139 | ECO_engine_on | ECO engine on timer | 2 | 0 | 65535 | 1s / Bit gain | - |  | No | No | Yes | Yes | Yes | Yes | Yes
140 | ECO_rpm_green | ECO RPM in green band distance | 4 | 0 m | 4294967295 | 1 m / bit gain | - | driven mileage, while vehicle's RPM is in green zone | No | No | Yes | No | Yes | Yes | Yes
141 | ECO_normal_speed | ECO normal speed distance | 4 | 0 m | 4294967295 | 1 m / bit gain | - | driven mileage, while vehicle is driven in normal speed | No | No | Yes | Yes | Yes | Yes | Yes
142 | ECO_cruise_control_mileage | ECO cruise control distance | 8 | 0 m | 1.8447e+19 | 1 m / bit gain | - | Distance, when CC could be turned on (4B), Distance, when CC was turned on, when it could be turned on (4B) | No | No | Yes | No | Yes | Yes | Yes
143 | ECO_cornering | ECO cornering counter | 1 | 0 | 255 | 1 event / Bit gain | - |  | No | Yes | Yes | No | No | No | No
144 | OT_temp_sensor_1 | OT temperature sensor 1 | 2 | -32768 | 32767 | 0,1 °C / Bit gain | 5555, 5556 | 5555 – no sensors; 5556 – parse error | Yes | No | Yes | No | No | Yes | No
145 | OT_temp_sensor_2 | OT temperature sensor 2 | 2 | -32768 | 32767 | 0,1 °C / Bit gain | 5555, 5556 | 5555 – no sensors; 5556 – parse error | Yes | No | Yes | No
146 | OT_temp_sensor_3 | OT temperature sensor 3 | 2 | -32768 | 32767 | 0,1 °C / Bit gain | 5555, 5556 | 5555 – no sensors; 5556 – parse error | Yes | No | Yes | No | No | No | No
147 | OT_temp_sensor_4 | OT temperature sensor 4 | 2 | -32768 | 32767 | 0,1 °C / Bit gain | 5555, 5556 | 5555 – no sensors; 5556 – parse error | Yes | No | Yes | No | No | No | No
148 | OT_temp_sensor_5 | OT temperature sensor 5 | 2 | -32768 | 32767 | 0,1 °C / Bit gain | 5555, 5556 | 5555 – no sensors; 5556 – parse error | Yes | No | Yes | No | No | No | No
149 | OT_temp_sensor_6 | OT temperature sensor 6 | 2 | -32768 | 32767 | 0,1 °C / Bit gain | 5555, 5556 | 5555 – no sensors; 5556 – parse error | Yes | No | Yes | No | No | No | No
150 | GSM Operator | GSM/UMTS operator | 4 | 0 | 4294967295 | Unique Mobile operator code | - |  | Debouncing | Yes | Yes | Yes | Yes | Yes | Yes
151 | Geofencing | Geofencing | 4 |  |  |  | - |  | No | Yes | No | No | No | No | No
152 | TCO Vehicle ID 1 | TCO vehicle ID | 8 |  |  |  | 0 | Defined in FMS 2.0 standard | No | Yes | No | No | No | Yes | No
153 | TCO Vehicle ID 2 | TCO vehicle ID | 8 |  |  |  | 0 | Defined in FMS 2.0 standard | No | Yes | No | No | No | Yes | No
154 | TCO Vehicle ID 3 | TCO vehicle ID | 8 |  |  |  | 0 | Defined in FMS 2.0 standard | No | Yes | No | No | No | Yes | No
155 | TCO first Driver ID 1 | TCO first driver ID | 8 |  |  | Driver ID = Card Number | 1179010630 (ASCI: FFFF) | Defined in FMS 2.0 standard | No | Yes | No | No | No | Yes | No
156 | TCO first Driver ID 2 | TCO first driver ID | 8 |  |  | Driver ID = Card Number | 1179010630 (ASCI: FFFF) | Defined in FMS 2.0 standard | No | Yes | No | No | No | Yes | No
157 | TCO second Driver ID 1 | TCO second driver ID | 8 |  |  | Driver ID = Card Number | 1179010630 (ASCI: FFFF) | Defined in FMS 2.0 standard | No | Yes | No | No | No | Yes | No
158 | TCO second Driver ID 2 | TCO second driver ID | 8 |  |  | Driver ID = Card Number | 1179010630 (ASCI: FFFF) | Defined in FMS 2.0 standard | No | Yes | No | No | No | Yes | No
159 | TCO first driver state | TCO first driver state | 1 | 0 | 7 |  | 6 | 0=Rest, 1=Driver available, 2=Work, 3=Drive, 6=Error, 7=not available | Debouncing | Yes | Yes | No | No | Yes | No
160 | TCO second driver state | TCO second driver state | 1 | 0 | 7 |  | 6 | 0=Rest, 1=Driver available, 2=Work, 3=Drive, 6=Error, 7=not available | Debouncing | Yes | Yes | No | No | Yes | No
161 | TCO first driver card | TCO first driver card | 1 | 0 | 1 |  | - | 0=Card not present, 1=Card present | Debouncing | Yes | Yes | No | No | Yes | No
162 | TCO second driver card | TCO second driver card | 1 | 0 | 1 |  | - | 0=Card not present, 1=Card present | Debouncing | Yes | Yes | No | No | Yes | No
163 | TCO Distance | TCO distance | 4 | 0 | 4294967295 | 5 m/Bit gain | 4294967295 | 10000=50000m | No | No | Yes | No | No | Yes | No
164 | TCO trip | TCO trip distance | 4 | 0 | 4294967295 | 5 m/Bit gain | 4294967295 | 10000=50000m | No | No | Yes | No | No | Yes | No
165 | TCO vehicle speed | TCO vehicle speed | 2 | 0 | 65535 | 1/256km/h Bit gain | 65535 | 15360=60km/h | Yes | No | Yes | No | No | Yes | No
166 | TCO RPM | TCO engine speed | 2 | 0 | 65535 | 0.125 rpm / Bit gain | 65535 | 8000=1000rpm | Yes | No | Yes | No | No | Yes | No
167 | TCO registration number 1 | TCO registration number | 8 |  |  | License plate number | 0 |  | No | Yes | No | No | No | Yes | No
168 | TCO registration number 2 | TCO registration number | 8 |  |  | License plate number | 0 |  | No | Yes | No | No | No | Yes | No
169 | ECO_idling_state | ECO idling event | 1 | 0 | 1 | - | - | ECO driving idling state | No | Yes | Yes | No | Yes | Yes | Yes
170 | Battery Current | Battery charge current | 2 | 0 | 65535 | 1/1 mA | 65535 | Should not exceed 250mA | Yes | No | Yes | No | Yes | Yes | Yes
171 | RFID A | RFID PortA | 8 | 0 |  |  | If 0xFFFFFFFFFFFFFFFF is received - ID is selected, but RFID reader is not configured on Port A. |  | No | Yes | Yes | No | Yes | No | No
172 | RFID B | RFID PortB | 8 | 0 |  |  | If 0xFFFFFFFFFFFFFFFF is received - ID is selected, but RFID reader is not configured on Port B. |  | No | Yes | Yes | No | Yes | No | No
173 | Movement_sensor | Movement sensor | 1 | 0 | 1 |  | - | 0=No motion detected, 1=Motion detected | Debouncing | Yes | Yes | Yes | Yes | Yes | Yes
174 | Sleep_timer | Sleep timer | 1 | 0 | 1 |  | - | 0 – No event, 1 – device wake-up by timer event | No | Yes | No | Yes | Yes | Yes | Yes
175 | ECO_absolute_idling_time | ECO Absolute idling time | 4 | 0 | 4294967295 | 1s / Bit gain | - | Stores absolute Idling time | No | No | Yes | No | No | No | No
176 | GPS speed | GPS speed | 1 | 0 | 255 | Value km/h | - |  | Yes | No | Yes | Yes | Yes | Yes | Yes
177 | TK fuel level | Fridge fuel level | 1 | 0 | 127 | % | 255 | 127 = error | Yes | No | Yes | No | No | Yes | Yes
178 | TK battery voltage | Fridge battery voltage | 2 | 0 | 65535 | 0.05V bitgain | 65535 | 0.0 to 3276.75V | Yes | No | Yes | No | No | Yes | Yes
179 | TK total electric hours | Fridge total electric hours | 4 | 0 | 4294967295 | 0.05h bitgain | 4294967295 | 0.0 to 214,748,364.8h | Yes | No | Yes | No | No | Yes | Yes
180 | TK total vehicle hours | Fridge total vehicle hours | 4 | 0 | 4294967295 | 0.05h bitgain | 4294967295 | 0.0 to 214,748,364.8h | Yes | No | Yes | No | No | Yes | Yes
181 | TK total engine hours | Fridge total engine hours | 4 | 0 | 4294967295 | 0.05h bitgain | 4294967295 | 2.0 to 214,748,364.8h0 | Yes | No | Yes | No | No | Yes | Yes
182 | TK alarm type | Fridge alarm type | 1 | 0 | 15 |  | 255 | 0 – No Alarm; 1 – Level 0 Alarm (Log-Stored / Routine Maintenance Required); 2 – Level 1 Alarm (Low Fuel); 3 – Level 2 Alarm (Maintenance Past Due); 4 – Level 3 Alarm (Reserved for Future Use); 5,6,7 – Level 4,5,6 Alarms (Reserved for Future Use); 8 – Level 7 Alarm (Check / Immediate Attention Required); 9,10,11,12,13,14 – Level 8,9,10,11,12,13 Alarms (Reserved for Future Use); 15 – Level 14 Alarm (Shutdown or Catastrophic System Failure) | Debouncing | Yes | Yes | No | No | Yes | Yes
183 | TK alarm code | Fridge alarm code | 1 | 0 | 255 |  | 255 | Manufacturer Defined Specific Alarm Code | Debouncing | Yes | Yes | No | No | Yes | Yes
184 | TK return air temperature | Fridge return air temperature | 2 | -32768 | 32767 | 0.1C' bitgain | 32767 | Temperature = -3276.8 C' to +3276.7 C' | Yes | No | Yes | No | No | Yes | Yes
185 | TK discharge temperature | Fridge discharge air temperature | 2 | -32768 | 32767 | 0.1C' bitgain | 32767 | Temperature = -3276.8 C' to +3276.7 C' | Yes | No | Yes | No | No | Yes | Yes
186 | TK temperature setpoint | Fridge temperature setpoint | 2 | -32768 | 32767 | 0.1C' bitgain | 32767 | Temperature = -3276.8 C' to +3276.7 C' | Debouncing | Yes | Yes | No | No | Yes | Yes
187 | TK evaporator coil temperature | Fridge evaporator coil temperature | 2 | -32768 | 32767 | 0.1C' bitgain | 32767 | Temperature = -3276.8 C' to +3276.7 C' | Yes | No | Yes | No | No | Yes | Yes
188 | TK operating mode | Fridge operating mode | 1 | 0 | 7 |  | 255 | 0 - Power Off or Unknown ; 1 – Cooling; 2 – Heating; 3 – Defrost; 4 – Null; 5 – Pretrip; 6 – Sleep; 7 – Reserved for future use | Debouncing | Yes | Yes | No | No | Yes | Yes
189 | TK cycle mode | Fridge cycle mode | 1 | 0 | 1 |  | 255 - (TK connection error); 7 - (Carrier - Unknown / information unavailable) | 0 - Unit is in Cycle Sentry Op Mode; 1 - Unit is in Continuous Op Mode; 2 (Carrier) - Unit is in Start / Stop mode | Debouncing | Yes | Yes | No | No | Yes | Yes
190 | TK high speed status | Fridge high speed status | 1 | 0 | 1 |  | 255 | 0 - Engine is not in high speed; 1 - Engine IS in high speed | Debouncing | Yes | Yes | No | No | Yes | Yes
191 | TK door status | Fridge door status | 1 | 0 | 1 |  | 255 | 0 - Door Closed; 1 - Door Open | Debouncing | Yes | Yes | No | No | Yes | Yes
192 | TK diesel electric status | Fridge diesel/electric status | 1 | 0 | 1 |  | 255 | 0 - Diesel mode (default); 1 - Electric mode | Debouncing | Yes | Yes | No | No | Yes | Yes
193 | OT_digital_input_1 | OT digital input 1 | 1 | 0 | 1 |  | 255 | Digital input value | Yes | Yes | Yes | No | No | No | No
194 | OT_digital_input_2 | OT digital input 2 | 1 | 0 | 1 |  | 255 | Digital input value | Yes | Yes | Yes | No | No | No | No
195 | OT_digital_input_3 | OT digital input 3 | 1 | 0 | 1 |  | 255 | Digital input value | Yes | Yes | Yes | No | No | No | No
196 | OT_digital_input_4 | OT digital input 4 | 1 | 0 | 1 |  | 255 | Digital input value | Yes | Yes | Yes | No | No | No | No
197 | CANBUS RPM | CAN engine speed | 2 | 0 | 65535 | 0.125 rpm / Bit gain | - | 8000=1000rpm | No | No | Yes | No | Yes | Yes | Yes
198 | ACCIDENT_overspeeding | ACCIDENT overspeeding | 1 | 0 | 1 |  | - | 0 = no overspeed, 1 = overspeed |  |  |  | No | Yes | No | No
199 | ACCIDENT_extreme_braking | ACCIDENT extreme braking | 1 | 0 | 1 |  | - | 0 = no extreme braking, 1 = extreme braking |  |  |  | No | Yes | No | No
200 | ACCIDENT_harsh_braking | ACCIDENT harsh braking | 1 | 0 | 1 |  | - | 0 = no harsh braking, 1 = harsh braking |  |  |  | No | Yes | No | No
201 | ACCIDENT_harsh_acceleration | ACCIDENT harsh acceleration | 1 | 0 | 1 |  | - | 0 = no harsh acceleration, 1 = harsh acceleration |  |  |  | No | Yes | No | No
202 | CANBUS J1939 Trailer weight | CAN J1939 trailer weight | 2 | 0 | 65535 | 2 kg/bit, 0 offset | 65535 | 500 = 1000 kg | No | No | Yes | No | No | No | No
203 | CANBUS Engine Hours | CAN engine hours | 4 | 0 | 4294967295 | 0.05 h / Bit gain | - | 200000=10000h | No | No | Yes | No | Yes | Yes | Yes
204 | CANBUS service distance | CAN service distance | 2 | 0 | 65535 | 5 km / Bit gain -160 635 km offset | - | 32327=1000km (negative means service passed) | No | No | Yes | No | Yes | Yes | Yes
205 | CANBUS Fuel level (ltr) | CAN Fuel level liters | 2 | 0 | 65535 | 1 L / bit | - |  | Yes | No | Yes | No | Yes | Yes | Yes
206 | CANBUS AccPedal position | CAN accelerator pedal position 1 | 1 | 0 | 255 | 0-100% pressed, by 0,4% steps | - | 128=51% - pedal pressed to the middle | No | No | Yes | No | Yes | Yes | Yes
207 | Fuel level % | CAN fuel level1 | 1 | 0 | 255 | 0,4 % / Bit gain | - | 128=51% | Yes | No | Yes | No | Yes | Yes | Yes
208 | CANBUS Fuel used | CAN engine total fuel used | 4 | 0 | 4294967295 | 0,5 L / Bit gain | - | 20000=10000L | No | No | Yes | No | Yes | Yes | Yes
209 | CANBUS Secondary fuel level % | CAN engine fuel level secondary | 1 | 0 | 255 | 0,4 % / Bit gain | - | 128=51%; J1708 Standard | Yes | No | Yes | No | Yes | Yes | Yes
210 | CANBUS WBSpeed | CAN wheel based speed | 2 | 0 | 65535 | 1/256km/h Bit gain | - | 15360=60km/h | No | No | Yes | No | Yes | Yes | Yes
211 | Digital fuel sensor A1 | Digital Fuel Sensor A1 | 2 | 0 | 4095 | Relative to size | 65535 | 4095= full, 0= empty | Yes | No | Yes | No | Yes | Yes | Yes
212 | Digital fuel sensorA1 temperature | Digital Fuel Sensor A1 temperature | 1 | -128 | 127 | 1 C/bit | 128 |  | Yes | No | Yes | No | Yes | Yes | Yes
213 | CANBUS tachogr. Vehicle speed | CAN tachograph vehicle speed | 2 | 0 | 65535 | 1/256km/h Bit gain | - | 15360=60km/h | No | No | Yes | No | Yes | Yes | Yes
214 | CANBUS J1939 Cargo weight | CAN J1939 cargo weight | 2 | 0 | 65535 | 2 kg/bit, 0 offset | 65535 | 500 = 1000 kg | No | No | Yes | No | No | No | No
215 | CANBUS driver 1 state | CAN tacho driver1 working state | 1 | 0 | 7 |  | 6 | 0=Rest, 1=Driver available, 2=Work, 3=Drive, 6=Error, 7=not available | Debouncing | Yes | Yes | No | Yes | Yes | Yes
216 | CANBUS driver 2 state | CAN tacho driver2 working state | 1 | 0 | 7 |  | 6 | 0=Rest, 1=Driver available, 2=Work, 3=Drive, 6=Error, 7=not available | Debouncing | Yes | Yes | No | Yes | Yes | Yes
217 | CANBUS tachograph performance | CAN tachograph performance | 1 | 0 | 1 |  | - | 0=Normal performance, 1=Performance analysis | No | Yes | Yes | No | Yes | Yes | Yes
218 | CANBUS over speed | CAN tacho vehicle overspeed | 1 | 0 | 1 | 0=No overspeed, 1=Overspeed | - |  | No | Yes | Yes | No | Yes | Yes | Yes
219 | CANBUS Axle location |  | 1 | 0 | 15 |  | 255 | Defined in FMS 2.0 standard |  |  |  | No | Yes | Yes | Yes
220 | ECO_drive_group1 | ECO drive group 1 | 8 |  |  |  |  | MaxSpeed, Overspeed, RPMredBand, maxRPM, braking |  |  |  | No | Yes | Yes | No
221 | ECO_drive_group2 | ECO drive group 2 | 8 |  |  |  |  | extrmBrakes, harshAcceleration, idling, cruiseControl |  |  |  | No | Yes | Yes | No
222 | ECO_drive_group3 | ECO drive group 3 | 8 |  |  |  |  | RPMgreen, normalSpeed |  |  |  | No | Yes | Yes | No
223 | ECO_drive_group4 | ECO drive group 4 | 8 |  |  |  |  | stopCount, fuelUsedInStop, freerollingDistance, engineON |  |  |  | No | Yes | Yes | No
224 | ECO_drive_group5 | ECO drive group 5 | 8 |  |  |  |  | PLCSoverloadDistance, PLCSoverloadFuel, overspeedDistance, overspeedFuel |  |  |  | No | Yes | Yes | No
225 | ECO_drive_group6 | ECO drive group 6 | 8 |  |  |  |  | CCdistance, CCfuel, highestGearDistance, highestGearFuel |  |  |  | No | Yes | Yes | No
226 | ECO_drive_group7 | ECO drive group 7 | 8 |  |  |  |  | inRPMrange1distance, inRPMrange1fuel, inRPMrange2distance, inRPMrange2fuel |  |  |  | No | Yes | Yes | No
227 | ECO_drive_group8 | ECO drive group 8 | 8 |  |  |  |  | inRPMrange3distance, inRPMrange3fuel, inRPMrange4distance, inRPMrange4fuel |  |  |  | No | Yes | Yes | No
228 | ECO_drive_group9 | ECO drive group 9 | 8 |  |  |  |  | CCmileage |  |  |  | No | Yes | Yes | No
229 | TK_Temperature_Sensor1 | TK Temperature Sensor 1 | 2 | -32768 | 32767 | 0.1C bitgain |  |  | Yes | No | Yes | No |  | No | No
230 | TK_Temperature_Sensor2 | TK Temperature Sensor 2 | 2 | -32768 | 32767 | 0.1C bitgain |  |  | Yes | No | Yes
231 | TK_Temperature_Sensor3 | TK Temperature Sensor 3 | 2 | -32768 | 32767 | 0.1C bitgain |  |  | Yes | No | Yes
232 | TK_Temperature_Sensor4 | TK Temperature Sensor 4 | 2 | -32768 | 32767 | 0.1C bitgain |  |  | Yes | No | Yes
233 | TK_Temperature_Sensor5 | TK Temperature Sensor 5 | 2 | -32768 | 32767 | 0.1C bitgain |  |  | Yes | No | Yes
234 | TK_Temperature_Sensor6 | TK Temperature Sensor 6 | 2 | -32768 | 32767 | 0.1C bitgain |  |  | Yes | No | Yes
252 | SD Log record Marker |  | 1 | - | - | - | - | Marker for log entry on SD card (for separate from standard records) | No | Yes | No | No | Yes | Yes | Yes

## Additional_IO_explanation
Each Tire IO send PGN 65268, which consists of 9 SPNs which are identical for each tire IO
SPN position in PGN | SPN | SPN Name | SPN Description
1 | 929 | Tire Location | Identifies which tire is associated with the parametric data in this PGN. The low order 4 bits represent a position number, counting left to right when facing in the direction of normal vehicle travel (forward). The high order 4 bits represent a position number, counting front to back on the vehicle. The value 0xFF indicates not available. It is recommended that output devices add 1 to the position number (range 1 to 15, not 0 to 14) for use by drivers and service technicians. Examples: Tire pressure for location 0x00 would be left front tire. Tire pressure for location 0x23 would be right outside rear rear on a 3-axle tractor with dual axle per side (3rd axle, 4th tire).
2 | 241 | Tire Pressure | Pressure at which air is contained in cavity formed by tire and rim.
3-4 | 242 | Tire Temperature | Temperature at the surface of the tire sidewall.
5.1 | 1699 | Tire Sensor Enable Status | Indicates whether the tire sensor is being monitored by the controller or is Enabled/Disabled. 00 Off / Isolated / Disabled 01 On (tire is polled) / Enabled 10 Not Defined 11 Not Supported
5.3 | 1698 | Tire Status | Indicates the status of the tire. 00 Ok (no fault) 01 Tire leak detected 10 Error 11 Not Supported
5.5 | 1697 | Tire Sensor Electrical Fault | Indicates the status of electrical fault on the tire sensor. 00 Ok (No Fault) 01 Not Defined (Fault) 10 Error 11 Not Supported
5.7 | 6990 | Extended Tire Pressure Support | Defines the choice of using the tire pressure (PGN 65268) or Extended Tire Pressure (PGN 64578). The state value '01' indicates the extended tire pressure SPN is used for the pressure data. Any other value indicates the extended tire pressure SPN is not being used. 00 - Not Using Extended Tire Pressure 01 - Using Extended Tire Pressure 10 - Error 11 - Not Available/Not Supported
6-7 | 2586 | Tire Air Leakage Rate | The pressure loss rate of a tire.
8.6 | 2587 | Tire Pressure Threshold Detection | Signal indicating the pressure level of the tire. The levels defined represent different pressure conditions of the tire: 000 Extreme over pressure - The tire pressure is at a level where the safety of the vehicle may be jeopardised. 001 Over pressure - The tire pressure is higher than the pressure defined by the vehicle or tire manufacturer. 010 No warning pressure - The tire pressure is within the thresholds defined by the vehicle or tire manufacturer. 011 Under pressure - The tire pressure is lower than the pressure defined by the vehicle or tire manufacturer. 100 Extreme under pressure - The tire pressure is at a level where the safety of the vehicle may be jeopardised. 101 Not defined 110 Error indicator 111 Not available
SPN Length | Resolution | Offset | Data Range | Units
3 bits | 8 states/3 bit | 0 | 0 to 7 | bit
1 byte | 0.5 kPa/bit | 0 | 0 to 125 kPa | kPa
2 bytes | 0.03125 °C/bit | -273 °C | -273 to 1734.96875 °C | °C
2 bytes | 0.03125 °C/bit | -273 °C | -273 to 1734.96875 °C | °C
1 byte | 1 °C/bit | -40 °C | -40 to 210 °C | °C
2 bytes | 0.03125 °C/bit | -273 °C | -273 to 1734.96875 °C | °C
1 byte | 0.5 kPa/bit | 0 | 0 to 125 kPa | kPa
1 byte | 2 kPa/bit | 0 | 0 to 500 kPa | kPa
1 byte | 1 °C/bit | -40 °C | -40 to 210 °C | °C
1 byte | 2 kPa/bit | 0 | 0 to 500 kPa | kPa
1 byte | 0.05 kPa/bit | 0 | 0 to 12.5 kPa | kPa
2 bytes | 0.03125 °C/bit | -273 °C | -273 to 1734.96875 °C | °C
1 byte | 0.5 kPa/bit | 0 | 0 to 125 kPa | kPa

## Change Log
Change Log
2020-12-18 | Added: IO 823-825 Trailer wireless ID Updated: IO 769-773 description name changed to Beacon x battery voltage Updated: IO 32 error value to 41, 85
2021-01-26 | Added: IO 774-778 Beacon X state, IO 826 Spreader Brush Working Position
2021-02-10 | IO parameter naming unified
2021-02-18 | Removed: Irrelevant columns and sheets Updated: Unused IO parameters are now marked as Not in use Updated: IO 130-133 Explanation and Notes Updated: IO 817-820 applicability for the FM-Eco4 RS T device
2021-03-05 | Added: IO 31 CAN engine braking
2021-03-26 | Updated: IO 31 is now applicable for HCV5, Pro5, FM-Tco4 HCV and FM-Pro4
2021-05-31 | Added: IO 829 Kimax trailer load Added: IO 830 Kimax truck load Added: IO 831-838 Kimax axle weight X Updated: IO 27 Explanations and notes Updated: IO 534 Units Updated: IO 805 Introduced applicability for the tracking devices
2021-06-22 | Added: IO 638 KL_Instant engine motor current Added: IO 639 KL_Main battery voltage Added: IO 640 KL_Main battery current Added: IO 641 KL_Battery Charge current Updated: IO 415 is now applicable for Eco4 S, Eco4 T and Eco4 RS T
2021-07-16 | Added: IO 851 LAC Added: IO 852 Cell ID
2021-08-09 | Added: IO 850 Anti-hijack status Updated: IO 26 is now applicable for Trace5 Updated IO 576, 611, 612, 613 is now applicable for Eco4, Eco4 S, Eco4 T and Eco4 RS T
2021-08-30 | Added: IO 109 Safetybelt status Updated: IO 515-517 Explanation and Notes Updated: IO 722, 723 Explanation and Notes Updated: IO 637 is now applicable for Trace5
2021-10-15 | Added: IO 853-873 Updated: IO 517 Explanation and Notes Updated: IO 117-122 Max. Value Updated: 165, 166 Max. Value and Error Values
2021-11-05 | Added: Devices Trace5-LTM/Trace5-LTM-NA, Trace5-LTM (Rev.A)/Trace5 2G and Basic Added: IO 220-227
2021-11-26 | Added: IO 874, 875, 907-915 Updated: IO 88 is now applicable for Trace5-LTM/Trace5-LTM-NA and Trace5-LTM (Rev.A)/Trace5 2G Updated: IO 34, 70-74, 78-80, 536, 537, 583, 620-625, 817-820 is now applicable for Trace5-LTM (Rev.A) / Trace5-2G Updated: IO 415 is no longer applicable for Trace5-LTM/Trace5-LTM-NA and Trace5-LTM (Rev.A)/Trace5 2G Updated: IO 583, 855-858, 872 Explanation and Notes Removed: IO 220-228 (moved to 907-915)
2021-12-17 | Updated: IO 130, 131, 134-137, 139, 141, 143, 169, 175, 402-404, 411, 576, 584-586, 611-613 is now applicable for Trace5-LTM (Rev.A) / Trace5-2G
2022-01-14 | Updated: IO 874, 875 is no longer applicable for Pro5, LCV5 Updated: IO 412, 762 Explanation and Notes
2022-01-19 | Updated: IO 515-517, 521, 720-723, 907-913, 915 Description Names
2022-02-01 | Correction: IO 830-839 moved to 829-838 (one up)
2022-02-18 | Added: IO 918 ECO min RPM Updated: IO 762, 763, 853-875 Explanation and Notes
2022-03-18 | Added: IO 916, 917, 931 Updated: IO 523 Explanation and Notes
2022-03-25 | Added: IO 5005
2022-04-19 | Updated: IO 98 Error Value Updated: IO 916, 917 is no longer applicable for Trace5-LTM (Rev.A) / Trace5-2G
2022-05-20 | Added: New device HCV5 Lite/Pro5 Lite Added: IO 890-901 Updated: IO 484 Explanation and Notes and Units
2022-06-16 | Added: IO 876-885, 948 Updated: IO 93-109, 219, 407, 408, 517-523, 573, 642, 645, 722, 723, 754 is now applicable for HCV5 Lite/Pro5 Lite
2022-06-28 | Updated: IO 45-48, 577-580 Explanation and Notes
2022-08-05 | Added: IO 949, 950 Updated: IO 525 Type
2022-09-22 | Added: IO 839
2022-10-07 | Added: IO 956, 957, 958 Updated: IO 839 Explanation and Notes, now applicable for HCV5/Pro5 Lite, HCV5 and LCV5 Updated: IO 204 Multiplier;Offset, Explanation and Notes Updated: HCV5/Pro5 Lite support for multiple IOs Updated: IO 907-914 no longer applicable for Pro5
2022-11-11 | Added: New device Trace5-LTE
2022-11-25 | Updated: IO 719, 739 is now applicable for Trace5-LTE/Trace5-LTM (Rev.A)/Trace5-2G Updated: IO 627-629, 637, 719 is now applicable for HCV5 Lite / Pro5 Lite
2022-12-06 | Updated: IO 171 is now applicable for HCV5/Pro5 Lite Updated: IO 764-803 Name and Explanation and Notes
2023-01-03 | Added: IO 920-930, 939-943
2023-02-24 | Added: IO 933-937 Updated: IO 774, 779 Explanation and Notes
2023-03-17 | Updated: IO 104 Max. Value, Explanation and Notes Updated: IO 105, 106 Explanation and Notes Updated: IO 920-930 Explanation and Notes Updated IO 929, 930 Name Updated: IO 939-941 Name, Explanation and Notes Removed: IO 942, 943
2023-04-07 | Updated: IO 111, 112 are now supported by HCV5 Lite/Pro5 Lite Updated: IO 413, 416 are now supported by HCV5, LCV5 and Pro5
2023-06-30 | Updated: IO 600-609 Averaging and and Event On Change
2023-11-05 | Added: I/O parameters 905,974, 981-987 Updated: I/O parameter 413 - supported device list
2023-11-24 | Added: Device Plug5
2023-11-28 | Updated: IO parameters 483 - Explanation and Notes
2023-12-15 | Added: IO parameter 740-742, 804
2024-02-05 | Updated: I/O (Max. Value, Error Value) 614,615,616,617, 620, 621, 622, 623, 624, 625 Added: I/O 1144, 1145
2024-03-08 | Added: Device Eco5 Added: I/O parameter 1046-1049 supported device list
2024-03-15 | Updated: I/O parameter 1046-1049 changed to I/O parameter 1146-1149
2024-04-10 | Updated: I/O parameter 644
2024-04-30 | Updated: I/O parameter 743-751, 839, 985